## Function 1
No | Level | Competency | Pertanyaan | Gambar | Opsi A | Opsi B | Opsi C | Opsi D | Kunci Jawaban
1 | ANT II | Operate remote controls of propulsion plant and engineering systems and remote | preparations, including .... |  | Pre-heating the cooling Jacket | Check the steam pressure | Blow up the main engine | Prepare the starting air Determining the machine maintenance plan is carried out based on the machine working hours that have been
2 | ANT II | Operate remote controls of propulsion plant and engineering systems and remote | determined, it is necessary to explain the contents of .... |  | Planned Maintenance System | Machine Manual Book | Maintenance Record Book | Quality Management System In ship operational management, all ballast water and tank washing operations on tankers must be recorded in a | D
3 | ANT II | Operate remote controls of propulsion plant and engineering systems and remote | book called.... |  | Oil Record Book Part 2 | Garbage Record Book | Bilges record book | Oil Record Book Part 1 To change the direction of the course of a ship, a device called a steering machine is used, a steering machine | A
4 | ANT II | Operate remote controls of propulsion plant and engineering systems and remote | that is driven by oil pressure and electricity is called .... |  | Mechanical Steering | Non-Follow Up Unit | Hydraulic Electric Steering | Emergency Steering Gear Various types of engines on a ship other than the main engine which function as the main supporting facilities in | C
5 | ANT II | Operate remote controls of propulsion plant and engineering systems and remote | the operation of the ship are called.... |  | Auxiliary Machinery | Welding Tools | Electrical Engine | Ship Engines Activities by the ship's crew must be recorded every time the ship moves, whether forward, backward or stopping, | A
6 | ANT II | Operate remote controls of propulsion plant and engineering systems and remote | in the maneuver book or bell book. What should be recorded in the bell book ....
7 | ANT II | Operate remote controls of propulsion plant and engineering systems and remote | for spare parts that are loaded …. |  | Machine name, Type, Part Name, part number, quantity | Machine name, serial number, spare part name, quantity | Machine name, spare part name, quantity, quality | Machine name, type, and part number, quantity Methods for preventing and controlling environmental pollution are implemented based on handling standards in | A
8 | ANT II | Operate remote controls of propulsion plant and engineering systems and remote | accordance with applicable regulations. To prevent pollution, oil vessels are required to install equipment as shown in the following ﬁgure. The function of this tool is… |  | Cleaning the water from the ship's oil content before throwing it into the sea | Regulating the volume of oil unloading to land/port installations | Measuring the percentage of oxygen content in 5% inert gas | Control the discharge of water mixed with oil below 15 ppm Bilge water discharged overboard must go through a separation process using an oily water separator so that the | A
9 | ANT II | Operate remote controls of propulsion plant and engineering systems and remote | oil content in the bilge water does not exceed the maximum limit, namely …. |  | 17 PPM | 18 PPM | 15 PPM | 16 PPM Regular maintenance is very useful to produce optimal engine performance so that shipping is not disturbed. Of | C
10 | ANT II | Operate remote controls of propulsion plant and engineering systems and remote | the following activities, which is not included in the type of time-based maintenance is maintenance... |  | quarterly | weekly | monthly | semester A machine installed on a ship for the purpose of lifting and extending the anchor and anchor chain through the
11 | ANT II | Operate remote controls of propulsion plant and engineering systems and remote | anchor tube is called …. |  | deck crane | mooring windlass | anchor mooring | anchor winch The pump used to move or dispose of waste water from the ship's engine room is a pump of .... | B
12 | ANT II | Operate remote controls of propulsion plant and engineering systems and remote | a. ballast |  |  | sanitary | piston | bilge Various machines on ships require air assistance with a certain pressure to operate, this system is called a ....
13 | ANT II | Operate remote controls of propulsion plant and engineering systems and remote | ship's hull through a connecting system in the form of .... |  | Thrust block and transmission | Shaft and gearbox | Transmission and shaft | Gearbox and coupling rubber Video discussion between the head of the engine room and the technical superintendent regarding the list of | C
14 | ANT II | Operate remote controls of propulsion plant and engineering systems and remote | repair work to be carried out during docking can be used to introduce the preparation of.... |  | Plan working system | Docking repair system | Docking Repair List | Docking Plan work Ships sailing on the ocean use autopilot steering mode. The ship will experience a change of course as shown in | C
15 | ANT II | Operate remote controls of propulsion plant and engineering systems and remote | the picture. During the voyage, the ship experienced bad weather and high waves which made the rudder repeatedly sound a warning alarm. When turning to change direction, the following actions are the correct steps taken by the oﬃcer on duty, except... |  | Use manual steering to turn the ship. | Increased weather menu numbers from scale 3 to 5. | Reduced the set value of rudder limit 18° to 10°. | Change course gradually using the preset button. A watch oﬃcer carries out a navigational watch along the waters of Cape Flattery as attached in the picture. To | B
16 | ANT II | Operate remote controls of propulsion plant and engineering systems and remote | ensure navigation safety, ships need to use electronic navigation equipment in their voyages. The type of electronic equipment that functions very vitally on a cruise along the coast of Cape Flattery is ... |  | Inmarsat | DSC MF-HF | SART | Echosounder When carrying out navigation activities, an oﬃcer and engineer on a commercial ship must have correct | A
17 | ANT II | Operate remote controls of propulsion plant and engineering systems and remote | knowledge and understanding of the steering system on board the ship. For oﬃcers, this is related to the process of steering and maneuvering the ship, while for engineers this is related to the operation and maintenance of the ship's steering system. From the following information, statements that do not correspond to the operation of the steering system on a ship are... |  | If during navigation activities the rudder is damaged then the ship's status is Not Under Command (NUC). | The Manual Steering Test is regulated in SOLAS 1974 as the main requirement for ship steering. | Non-Follow Up Unit (NFU) Steering is operated from the engine room in the steering room. | Operation of emergency steering in the steering room according to instructions from the oﬃcer on duty. In ship sailing activities, navigation equipment plays an important role in knowing shipping conditions and | C
18 | ANT II | Operate remote controls of propulsion plant and engineering systems and remote | navigation hazards that will be faced, so that the pilot on duty has suﬃcient time and distance to act eﬀectively
19 | ANT II | Operate remote controls of propulsion plant and engineering systems and remote | movement of the ship is determined by the thrust produced by the propulsion equipment. The ship in the following picture is driven by ... |  | propeller | jet propulsion | paddle wheel | jet propulsion The ship's maneuverability is highly dependent on the construction of its maneuvering equipment. One of the | A
20 | ANT II | Operate remote controls of propulsion plant and engineering systems and remote | maneuvering equipment in question is the steering wheel. The following is a picture of one type of steering leaf. The type of rudder in question is rudder ... |  | Clippers | balanced | semi-balanced | raked Various steps are taken by ships to prevent marine pollution. One of the eﬀorts made is to prevent oil pollution. | B
21 | ANT II | Operate remote controls of propulsion plant and engineering systems and remote | To realize this eﬀort, ships are equipped with equipment to monitor every ship discharge, namely Oil Discharge Monitoring Equipment (ODME). From the following statements, the correct statement about ODME is... |  | Measuring the level of toxins in water mixed with oil | Control the discharge of water mixed with oil, levels less than 15 ppm | Regulates the volume of oil unloading to port installations | Measuring the oil content at sea level is less than 10 ppm While inspecting the cargo tank, Boatswain discovered that one of the pipes in the tank had a leak. As a repair | B
22 | ANT II | Operate remote controls of propulsion plant and engineering systems and remote | eﬀort, welding will be carried out on the leaking pipe. The location of the leaking pipe is in the right cargo tank number 1 (COT 1S). To carry out the improvements in question, the ﬁrst step taken by Chief Oﬃcer as the person in charge of the activity was... |  | Analyze the risks of danger that arise before, during and after activities. | Measuring the percentage of oxygen, toxic, and ﬂammable gas in the tank | Coordinate with the Master regarding repair activities to be carried out | Prepare a checklist starting from preparation, implementation, and evaluation Cadets are carrying out monthly safety equipment checks with 3 rd Oﬃcer. These checks are routinely carried out | A
23 | ANT II | Operate remote controls of propulsion plant and engineering systems and remote | to ensure the condition of each piece of equipment. Arriving in a room, the cadet ﬁnds the symbol in the picture. The actions taken by the cadet are ...
24 | ANT II | Operate remote controls of propulsion plant and engineering systems and remote | operate properly, a life raft requires several requirements in its maintenance and operation. Some of the requirements mentioned below are true, except ... |  | Life raft inspections are carried out periodically at least once every 5 years | Access to lower the life raft must be free from obstructions | The Hydrostatic Release Unit is replaced after a period of 2 - 4 years | Each shackle on the life raft must be able to be operated properly Regular inspections of safety equipment are routinely carried out. The 3rd oﬃcer checked the list of safety | C
25 | ANT II | Operate remote controls of propulsion plant and engineering systems and remote | equipment on board the ship and found that the ship's equipment according to the attached drawing must comply with the Safety of Life at Sea (SOLAS) regulations of 1974. The regulations in question are... |  | Inspection of lifeboat equipment is carried out at least once every 3 months to checking an expiry date. | Engine tests are carried out once a month by checking the fuel and water reserves in the lifeboat. | Lifeboats with a free fall system must be lowered at least once every 6 months to ensure the functioning of the system. | Lowering using the secondary system method, for example using davit launching, is carried out every 6 months. Propeller is one of the internal factors that determines the ship's maneuverability. Every movement of the ship is | C
26 | ANT II | Operate remote controls of propulsion plant and engineering systems and remote | determined by the thrust produced by the propeller. Seen in the picture is one type of propeller used in commercial ship shipping. Some of the following statements are true statements about this type of propeller, except... |  | The ability to rotate 360 ??degrees makes it easier for the navigator to move as needed | This propeller has stronger durability compared to the ﬁxed propeller | This propeller requires extra care regarding the lubrication and electrical systems | The fuel consumption of ships with this type of propeller is greater than ships with ﬁxed propellers Among commercial vessels there are several vessels that have very speciﬁc functions, this type of vessel is often | B
27 | ANT II | Operate remote controls of propulsion plant and engineering systems and remote | called a special vessel. Of the various types of special vessels, there are platform supply vessels (PSV) which function to meet oﬀshore drilling needs. The ship must have the ability to move as close as possible to oﬀshore drilling to be able to unload cargo. To be able to carry out its duties, the ship must be equipped with... |  | non follow up steering unit | azimuth thruster | emergency steering gear | automatic steering In ship operational activities, cranes play a major role in loading, unloading, and moving goods. Due to the high | B
28 | ANT II | Operate remote controls of propulsion plant and engineering systems and remote | intensity of use, this equipment must go through a series of maintenance and tests periodically. In the ﬁgure, the crane sections (1-2-3-4-5) are presented. Of the following actions, which are not crane maintenance and function testing activities are...
29 | ANT II | Operate remote controls of propulsion plant and engineering systems and remote | requires diﬀerent types of maintenance according to its function. In the picture, several mooring winch parts are presented with letter markings (A-B-C-D-E-F), each of which requires regular maintenance. From the following statements, the incorrect statement regarding mooring winch maintenance is ... |  | Check the hydraulic system in section B | Electrical inspection in part A | Automatic control check on part D | Check for lubricant leaks in section C Regular (at least weekly) testing of the emergency generator must be performed to check:
30 | ANT II | Operate remote controls of propulsion plant and engineering systems and remote | a. Its environmental noise factor during emergency ﬁre-drills. |  |  | Its voltage/current and prime mover characteristics. | Its readiness to perform as speciﬁed. | Its compliance with the shipbuilder's recommendations. After successful synchronising an incoming machine the kW and kVar loading are respectively transferred by the | C
31 | ANT II | Operate remote controls of propulsion plant and engineering systems and remote | following controls: |  | Speed governor and load power factor | Voltage regulator and synchroscope | Speed governor and voltage regulator | Current regulator and voltage regulator What would be the typical ﬂash point of the lubricating oil in the main lubricating system of a diesel engine? | C
32 | ANT II | Operate remote controls of propulsion plant and engineering systems and remote | a. 200-240 deg C |  |  | 140-180 deg C | Above 240 deg C | Below 140 deg C Generators work on the principle of electromagnetic induction. The internal e.m.f. generated in the phase
33 | ANT II | Operate remote controls of propulsion plant and engineering systems and remote | windings of an a.c. generator is controlled by: |  | The internal volt drop and the load current. | The diesel speed, magnetising force and load current. | The internal volt drop and the residual magnetism. | The diesel speed and excitation current. With two alternators running in parallel, and one is to be disconnected. The ﬁrst step is to:
34 | ANT II | Operate remote controls of propulsion plant and engineering systems and remote | a. Remove the load from the alternator to be stopped |  |  | Make sure the load is evenly shared | Increase the frequency on the switchboard | Trip the main circuit breaker Boiler water tests on a low pressure steam boiler show the chloride content to be 50 ppm. What action should be
35 | ANT II | Operate remote controls of propulsion plant and engineering systems and remote | taken if any?
36 | ANT II | Operate remote controls of propulsion plant and engineering systems and remote | synchronising, the generator voltage and frequency are respectively adjusted by: |  | Voltmeter and frequency meter | AVR and speed governor | Speed governor and load power factor controller | Synchroscope and speed governor Which of the following changes would occur when the temperature of lubricating oil is reduced? | B
37 | ANT II | Operate remote controls of propulsion plant and engineering systems and remote | a. Flash point would increase. |  |  | Viscosity would increase. | Concentration of contaminants would increase. | Pour point would reduce. Alteration of the excitation voltage (or ﬁeld current) of one alternator operating in parallel, will cause which
38 | ANT II | Operate remote controls of propulsion plant and engineering systems and remote | change in that alternators output: |  | Reactive load (kVAR) | None of the mentioned alternatives | Active load (kW) | Frequency What would be the eﬀect of a faulty steam trap on a fuel oil heater causing condensate to build up in the heat | A
39 | ANT II | Operate remote controls of propulsion plant and engineering systems and remote | exchanger? |  | An increase in fuel oil temperature. | Excess pressure on the shell of the heat exchanger. | Reduced heating capacity of the heater. | Low water level in the boiler. What maximum oil content may be discharged overboard in 'Special Areas'? | C
40 | ANT II | Operate remote controls of propulsion plant and engineering systems and remote | a. 10 ppm |  |  | 0 ppm | 30 ppm | 20 ppm What maximum oil content must oiliwater separators generally discharge ? | B
41 | ANT II | Operate remote controls of propulsion plant and engineering systems and remote | a. 60 ppm |  |  | 35 ppm | 45 ppm | 50 ppm How often should boiler water tests be carried out on a steam boiler? | B
42 | ANT II | Operate remote controls of propulsion plant and engineering systems and remote | a. Every week |  |  | Every year | Every month | Every day | D
43 | ANT II | Operate remote controls of propulsion plant and engineering systems and remote | a. 220 degree |  |  | 420 degree. | 320 degree. | 150 degree In a naturally aspirated 4 cycle diesel engine the exhaust valve is open for a period of ?
44 | ANT II | Operate remote controls of propulsion plant and engineering systems and remote | a. 200 degrees |  |  | 250 degrees. | 150 degrees. | 300 degrees What is the meaninng of "two stage air compressor" term ?
45 | ANT II | Operate remote controls of propulsion plant and engineering systems and remote | a. A two cylinder compressor in which half of the air is compressed in one cylinder and half in the other. |  |  | A set of two compressors. The ﬁrst compressor delivers low pressure air to an air receiver. The second further compresses the air for delivery to the working range. | A compressor in which the compressed air from the ﬁrst stage is further compressed in the second stage before being delivered to the air receiver. | A compressor in which the compressed air from the ﬁrst stage is further compressed in the ﬁrst stage before being delivered to the air receiver. If the boiler water tests show that the pH-value in the boiler water is slightly over 11.5. What action should be | C
46 | ANT II | Operate remote controls of propulsion plant and engineering systems and remote | taken? |  | Blowdown the boiler and decrease the dosage of boiler water treatment chemicals. | No action is required this is the normal level. | Blowdown the boiler and Increase the dosage of boiler water treatment chemicals. | Raise the boiler water level above normal to dilute the contents. At normal ambient temperatures, which of the following ﬂuids usually has the lowest density? | A
47 | ANT II | Operate remote controls of propulsion plant and engineering systems and remote | a. Lubricating oil. |  |  | Marine diesel oil. | Sea water. | Heavy fuel oil. Before taking insulation resistance readings of generator windings the automatic voltage regulators should be
48 | ANT II | Operate remote controls of propulsion plant and engineering systems and remote | isolated and all semi conductor short circuited or disconnected in order to: |  | Prevent charging of capacitive components within the automatic voltage regulator causing false regulation when generator restarts | Prevent damage to sensitive electronic components from high voltage tester | Protect insulation resistance tester and leads from being damaged | Prevent operation of automatic voltage regulator during insulation testing Before carrying out boiler water tests, what temperature should a water sample be? | B
49 | ANT II | Operate remote controls of propulsion plant and engineering systems and remote | a. As hot as possible. |  |  | At room temperature. | At less than room temperature. | It makes no diﬀerence. If boiler water tests conﬁrm a pH value of less than 9, what action is required? | B
50 | ANT II | Operate remote controls of propulsion plant and engineering systems and remote | a. To ignite the burner during automatic operation. |  |  | To prevent excessive furnace heat losses and protect tubes and other ﬁttings from overheating. | To give added strength to the furnace. | To support the steam drum. Which factor inﬂuences the pumping capacity (ﬂow) of a centrifugal pump the most? | B
51 | ANT II | Operate remote controls of propulsion plant and engineering systems and remote | a. Liquid density |  |  | Liquid temperature | Suction pressure | Total pressure head Which of the following that indicates the Base Number of a lubricating oil is an indication?
52 | ANT II | Operate remote controls of propulsion plant and engineering systems and remote | a. The viscosity of the oil. |  |  | The Flash Point of the oil. | Amount of contaminants in the lubricating oil. | The alkalinity of the oil. On a high pressure steam boiler, what is the main purpose of the superheater vent valve ?
53 | ANT II | Operate remote controls of propulsion plant and engineering systems and remote | a. To ensure a ﬂow of steam through the superheater when raising steam pressure or when the boiler is not on-line. |  |  | To remove air from the superheater. | To remove water from the superheater. | To control the superheater pressure during operation. What is the main diﬀerence between these two types of system (There are two basic types of turbocharging
54 | ANT II | Operate remote controls of propulsion plant and engineering systems and remote | systems used for supplying combustion air to marine diesel engines : constant pressure and pulse) ? |  | A constant pressure system has a pressure controller ﬁtted to the exhaust gas receiver to maintain the exhaust pressure. | A constant pressure system has the exhaust pipes from small groups of cylinders brought together and led directly to a turbocharger. | A constant pressure system has a larger volume exhaust gas receiver. | A constant pressure system has a smaller volume exhaust gas receiver. Consider a 450 volt, 859 kW rated generator has not been in operation for several weeks. Prior to starting, | A
55 | ANT II | Operate remote controls of propulsion plant and engineering systems and remote | insulation resistance readings are taken. The minimum acceptable insulationresistance reading on the main stator winding to allow you to proceed with running the generator is: |  | 10 Ohms | 1 000 000 Ohms | 10 000 Ohms | 1000 Ohms What component does it represent if the diagram shows a the symbol for a component from a hydraulic circuit? | B
56 | ANT II | Operate remote controls of propulsion plant and engineering systems and remote | normally of the double shut oﬀ type with one screw lift valve and one screw down non-return valve.? |  | To allow overhaul of the screw lift valve when the non-return valve is shut and the boiler is steaming. | To allow ﬁne tuning of feed water ﬂow to the boiler. | To prevent the steam and water in the boiler from discharging out through the feed line if the feed line fractures or a joint in the line blows. | To prevent back pressure on the boiler feed pump.. Which of the following situations when a lubricating oil having a high viscosity index number would normally be | C
57 | ANT II | Operate remote controls of propulsion plant and engineering systems and remote | used ? |  | When the machinery operates at a very high temperature. | When the machinery operates lower a wide temperature range. | When the machinery operates at a high load. | When the machinery operates over a wide temperature range. In relation to the operation of water-tube boiler and ﬁre-tube boilers, choose the one which is most accurate ? | B
58 | ANT II | Operate remote controls of propulsion plant and engineering systems and remote | a. A watertube boiler can tolerate a short period of time without any water when the burner is operating |  |  | A ﬁretube boiler does not require a non-return valve in the feedwater line | Water-tube boilers are more eﬃcient and generally contain less water than ﬁre tube boilers. They are prone to major damage when run dry during operation. | A ﬁretube boiler has a much better capability to work at higher steam pressure In a steam boiler water system, what is the main problem associated with oil? | C
59 | ANT II | Operate remote controls of propulsion plant and engineering systems and remote | a. It causes the gauge glasses to become dirty preventing the operator from seeing the water level. |  |  | It forms an insulating ﬁlm on heat transfer surfaces with the risk of overheating. | It increases scale deposits in the boiler. | It causes corrosion of steel in the boiler. According to the burner unit of oil or gas ﬁred steam boilers, What is the purpose of the 'magic eye' ? | B
60 | ANT II | Operate remote controls of propulsion plant and engineering systems and remote | a. To check the colour of the exhaust gas from the furnace. |  |  | To control the combustion air supply to the boiler. | To check the colour of the ﬂame. | To check that the ﬂame is present during start up or normal operation of the burner; if not then fuel is shut oﬀ automatically. Within recommended limits, what is the main reson for keeping engine lubricating oil viscosity?
61 | ANT II | Operate remote controls of propulsion plant and engineering systems and remote | a. To neutralise any acids that may form. |  |  | It is not important | To ensure the strength of the oil ﬁlm is suﬃcient to keep lubricated surfaces apart. | To reduce system pressure losses. Following are the characteristics of a 2-stroke diesel engine? | C
62 | ANT II | Operate remote controls of propulsion plant and engineering systems and remote | ppm? |  | Blow down boiler and check the condenser for leakage. | Increase dosage of treatment chemicals. | Decrease dosage of treatment chemicals. | Increase feed water temperature. what is meaning “puriﬁcation” term? | A
63 | ANT II | Operate remote controls of propulsion plant and engineering systems and remote | a. Separation of two insoluble liquids with diﬀerent densities, and the removal of solids in the same process. |  |  | Separation of one insoluble liquid from another. | Separation of solid contaminants from a liquid during the process. | It is a general term applied to a process for cleaning oil using a centrifuge. Under what conditions, boiler tube soot will be most beneﬁcial when?
64 | ANT II | Operate remote controls of propulsion plant and engineering systems and remote | a. When the boiler is ﬁring on high rate. |  |  | When the boiler burner is oﬀ. | When the boiler is ﬁring on medium rate. | When the boiler is ﬁring on low rate. According to a steam boiler, what is the function of a scum valve often ﬁtted?
65 | ANT II | Operate remote controls of propulsion plant and engineering systems and remote | a. To allow removal of any oil or impurities which collect on the surface of the water in the boiler steam drum. |  |  | To allow removal of oil from the surface of the feed water tank. | To allow removal of sludge and mud which may collect in the bottom of the boiler water drum. | To allow removal impurities from the boiler feed-water In an oil ﬁred steam boiler, the correct range for the pH-value for the water is?
66 | ANT II | Operate remote controls of propulsion plant and engineering systems and remote | a. Below 4.5 |  |  | 4.5 - 7. | 7 – 9 | 9 - 11. In boiler water, what is an eﬀective means of measuring the total dissolved solids? | C
67 | ANT II | Operate remote controls of propulsion plant and engineering systems and remote | a. Alkalinity test. |  |  | Chloride test. | pH test | Conductivity test. In seawater cooling systems, why are zinc anodes sometimes ﬁtted to heat exchangers?
68 | ANT II | Operate remote controls of propulsion plant and engineering systems and remote | a. To prevent scale formation in the system. |  |  | To prevent corrosion of the metals used in the system. | To prevent fouling of the system. | To prevent marine growth in the system. | B
69 | ANT II | Operate remote controls of propulsion plant and engineering systems and remote | proper water treatment is not carried out? |  | It will cause corrosion and scale deposits in the boiler. | No negative eﬀects are likely. | It will form passive layers on the metal surfaces in the boiler. | It will reduce the TDS in the boiler From an emergency generator, which group of electrical services are likely to be supplied? | A
70 | ANT II | Operate remote controls of propulsion plant and engineering systems and remote | a. Engine room lighting and bow thruster |  |  | Steering gear and engine room alarm system | Galley and air conditioning | Sound powered telephone system In an oil ﬁred steam boiler, which of the following is not a principle of heat transfer utilised ? | B
71 | ANT II | Operate remote controls of propulsion plant and engineering systems and remote | a. Forced convection. |  |  | Forced convection. | Radiation | Conduction. Which of the following methods is normally used to lubricate bearings in a small high-speed diesel engine? | B
72 | ANT II | Operate remote controls of propulsion plant and engineering systems and remote | a. Pressure lubrication |  |  | Sight feed lubricators | Mechanical lubricators | Splash lubrication Why does a chain stretch in service?
73 | ANT II | Operate remote controls of propulsion plant and engineering systems and remote | a. Due to the phenomenon of creep |  |  | Due to plastic elongation | Due to wear on rollers and bushes | Due to high temperature expansion For a two stroke engine two o-rings are provided on the liner. The function of the top o-ring is to ___________ and | B
74 | ANT II | Operate remote controls of propulsion plant and engineering systems and remote | function of the lower o-ring is to ____________ |  | Seal scavenge air, Seal Jacket cooling water | Seal jacket cooling water; act as secondary seal in case 1st o-ring leaks | Seal jacket cooling water, Seal scavenge air | Seal combustion gases, Seal jacket cooling water Directional intake ports in diesel engines are used to
75 | ANT II | Operate remote controls of propulsion plant and engineering systems and remote | a. Reduce air charge turbulence |  |  | Induce air swirl | Deﬂect hot combustion gas away from the valves | Oppose the eﬀects of piston induced squish In the latest concept of Variable Geometry Turbocharging, _______angle can be varied to match the turbocharger | B
76 | ANT II | Operate remote controls of propulsion plant and engineering systems and remote | at varying engine loads |  | Diﬀuser ring blade | Compressor vane | Nozzle ring blade | Turbine blade | C
77 | ANT II | Operate remote controls of propulsion plant and engineering systems and remote | a. All answers are correct |  |  | It governs the amount of opening of the valve | It governs the timing of opening and closing of the valve | It governs the speed at which the valve operates When using low sulfur fuel oil for Emission Control Areas (ECA’S), ideally the TBN of the cylinder oil used should be | C
78 | ANT II | Operate remote controls of propulsion plant and engineering systems and remote | a. Same as normal |  |  | Same as normal if the feed is kept higher | Lower than normal | Higher than normal To avoid the engine running too long on critical speed during start up it is necessary to | C
79 | ANT II | Operate remote controls of propulsion plant and engineering systems and remote | a. Start at speeds above critical speed |  |  | Start at speeds just below critical speed and quickly move across the critical speed | Eliminate totally the hazards of critical speed by ignoring it | Start at maximum speed and quickly bring down to just above critical speed An auxiliary engine turbocharger makes strange noises when the load changes. The engine parameters however | B
80 | ANT II | Operate remote controls of propulsion plant and engineering systems and remote | are absolutely ﬁne. An external examination of turbocharger parameters as stated in the manual also reveals nothing. Would you |  | Continue to run the engine and wait for some time | Stop the engine for a while and make some checks | Reduce the load of the engine | Run it on steady load to make some checks When main engine is running in emergency condition which of the alarms can't be bypassed | C
81 | ANT II | Operate remote controls of propulsion plant and engineering systems and remote | a. Piston cooling water high temp |  |  | All answers are correct | Jacket water high temp | LO low pressure Which of the following can be done to reduce the cold corrosion of Main Engine cylinder liners using high sulphur | B
82 | ANT II | Operate remote controls of propulsion plant and engineering systems and remote | fuel oil |  | Using high TBN cylinder oil | Increasing cylinder oil feed rate | Decreasing cylinder oil feed rate | Increasing scavenge air temperature Viscosity of fuel oil used for ME was 145cst, new fuel comes whose viscosity was more than earlier, what u should | A
83 | ANT II | Operate remote controls of propulsion plant and engineering systems and remote | do |  | Change setting of viscotherm | Open steam valve manually more | Increase temp setting | Do nothing When A/E stand by F.O. heater to be used for main engine
84 | ANT II | Operate remote controls of propulsion plant and engineering systems and remote | a. Erosion, caustic cracking, brittle fracture, Clover leaﬁng |  |  | All answers are not correct | Corrosion, Erosion, Abrasion, Deformation | Corrosion, Fatigue failure, brittle fracture, caustic cracking Types of corrosion in fresh water of Diesel Engines | C
85 | ANT II | Operate remote controls of propulsion plant and engineering systems and remote | a. Hot corrosion |  |  | Stress | Bimetallic | Selective phase corrosion In a bypass type ﬁltering system for a medium or high speed diesel engine, the lube oil bypassing the ﬁlter
86 | ANT II | Operate remote controls of propulsion plant and engineering systems and remote | a. Returns directly to the suction side of the pump |  |  | Flows through a second-stage strainer, reheated, and returns to the sump | Flows to the engine bearings | Returns directly to the sump What is meant by elastohydrodynamic lubrication? | C
87 | ANT II | Operate remote controls of propulsion plant and engineering systems and remote | a. Addition of elastomer based additives |  |  | Formation of hydrodynamic ﬁlm under high pressure with minor elastic deformation of mating surfaces, distributing load over a greater area | Addition of extreme pressure additive (EP) to the lubricant | Addition of Viscosity index improvement additive Which of the following speciﬁcations/qualities of cylinder oils counter corrosive wear? | B
88 | ANT II | Operate remote controls of propulsion plant and engineering systems and remote | a. Speciﬁc gravity |  |  | Viscosity | TBN | Detergency To check the setting of the over speed trip on a diesel powered generator, you would use a | C
89 | ANT II | Operate remote controls of propulsion plant and engineering systems and remote | a. Torsion meter |  |  | Tachometer | Pony brake | Dynamometer Which of the following statements correctly describes the phenomenon of surging in a 2-stroke crosshead type | B
90 | ANT II | Operate remote controls of propulsion plant and engineering systems and remote | engine? |  | Due to sudden increase in engine load, the T/C turbine rpm may increase suddenly increasing the compressor pressure ratio to surge | Due to sudden increase in engine load the exhaust gases may ﬂow back through scavenge ports causing surge | Due to sudden decrease in engine load, the turbocharger may stall as the higher pressure downstream in exhaust system may cause reversal of ﬂow of exhaust gases | Due to sudden decrease in engine load the turbocharger pressure ratio drops. This causes high pressure downstream of T/C in scavenge trunk causing ﬂow reversal of scavenge air | A
91 | ANT II | Operate remote controls of propulsion plant and engineering systems and remote | a. It should never be carried out as most of the engine manufacturers recommend against the same |  |  | It leads to thermal shock and not so eﬀective as solid washing | If properly carried out keeping rpm, load, temperature limits & other factors into account; it is quite safe and more eﬀective than solid washing | It leads to thermal shock and reduces the life of the T/C Irregular circumferential wear of liner due to diminishing neutralizing capacity of cylinder oil away from lubricating | C
92 | ANT II | Operate remote controls of propulsion plant and engineering systems and remote | holes is known as |  | Scuﬃng | Scoring | Micro seizure | Clover leaﬁng In modern marine 2-stroke diesel engines, ________________ is sometimes used as a coating on the underside of
93 | ANT II | Operate remote controls of propulsion plant and engineering systems and remote | the exhaust valve disc, to reduce the rate of hot corrosion |  | Cermet | Inconel | Chromium | Monel Which of these fuel oil impurities can cause maximum abrasive damage? | B
94 | ANT II | Operate remote controls of propulsion plant and engineering systems and remote | a. Ash |  |  | Water | Sodium | Catalytic ﬁnes In case of 2-stroke marine diesel engines, the top part of the liner forming the combustion chamber experiences
95 | ANT II | Operate remote controls of propulsion plant and engineering systems and remote | very high pressure induced mechanical stresses as well as high thermal stresses. Which of the following is a correctly designed liner for catering both the above stresses? |  | Thick top portion to take care of high mechanical stresses while bore cooling to reduce thermal gradients | Thick top portion with jacket cooling to take care of both the high mechanical and thermal stresses | Thick top portion to take care of high mechanical stresses with jacket cooling combined with allowance for thermal expansion to minimize the thermal stresses | Thin top portion to reduce thermal gradients and hence thermal stresses while supporting ribs to take care of mechanical stresses It is a known fact that centrifugal pumps require priming for pumping liquids, as they cannot handle air and will | A
96 | ANT II | Operate remote controls of propulsion plant and engineering systems and remote | lose suction due to air entry. But on the other hand T/Cs use centrifugal compressors for supercharging. Which of the following do you think makes a centrifugal compressor to pump air and behave diﬀerently than the centrifugal pumps? |  | Diﬀerence in principle of operation | Presence of Labyrinth seal | High speed of rotation, very ﬁne internal clearances and large impeller diameters | Presence of air cooler Labyrinth seal ﬁtted on the back surface of a compressor wheel of a turbocharger | C
97 | ANT II | Operate remote controls of propulsion plant and engineering systems and remote | due to erosion by high pressure fuel as it spills. This wear would result in |  | Early start of injection and late end of injection | Late start of injection and early end of injection | Late start of injection and late end of injection | Early start of injection and early end of injection Exhaust Grouping is required in case of ______________ turbocharging in order to | A
98 | ANT II | Operate remote controls of propulsion plant and engineering systems and remote | a. Pulse pressure, prevent interference with scavenging of other cylinders |  |  | Constant pressure, prevent interference with scavenging of other cylinders | Pulse pressure, prevents shockwave generation | Constant pressure, prevents shockwave generation A large, low-speed, main propulsion diesel engine uses sea water to directly cool the | B
99 | ANT II | Operate remote controls of propulsion plant and engineering systems and remote | a. Exhaust valves |  |  | Cylinder heads | Injectors | Scavenging air What do you mean by surge limit of a turbocharger?
100 | ANT II | Operate remote controls of propulsion plant and engineering systems and remote | a. Maximum rpm limit of T/C above which surging will start |  |  | Portion of compressor characteristic curve which lies on the left side of the point of maximum pressure | Characteristic curve of a turbocharger | A line joining all the points of maximum pressure on compressor characteristic curves, drawn at various speeds of operation Some 4-stroke engines are ﬁtted with a rotorcap on the cylinder head valves. For what reason?
101 | ANT II | Operate remote controls of propulsion plant and engineering systems and remote | a. Distribute the exhaust gas or the air inlet better to improve combustion |  |  | Rotate the inlet valve during operation | To prevent the valve spindle from sticking | Improve the scaling surface function, increase the service time of the exhaust valve in the engine Even if there is an oil mist concentration inside a crankcase, and there is also a hot spot, crankcase explosion will | B
102 | ANT II | Operate remote controls of propulsion plant and engineering systems and remote | only take place when |  | The hot spot provides the ignition temperature for the oil mist concentration and When the oil mist - air mixture is in the ﬂammable range | The hot spot provides the ignition temperature for the oil mist concentration | All answers are not correct | When the oil mist - air mixture is in the ﬂammable range For a two stroke engine two o-rings are provided on the liner. The function of the top o-ring is to ___________ and | C
103 | ANT II | Operate remote controls of propulsion plant and engineering systems and remote | function of the lower o-ring is to ____________
104 | ANT II | Operate remote controls of propulsion plant and engineering systems and remote | a. A scavenge ﬁre can lead to deformation of diaphragm plate |  |  | A scavenge ﬁre can lead to damage to tie rods | A scavenge ﬁre can lead to a crankcase explosion | All answers are correct The coating which is provided on the valve stem of exhaust valves of modern marine diesel engines is of
105 | ANT II | Operate remote controls of propulsion plant and engineering systems and remote | a. Stellite |  |  | Nickel | Nimonic | Chromium The lube oil pump used in a diesel engine is a
106 | ANT II | Operate remote controls of propulsion plant and engineering systems and remote | a. Gear pump |  |  | Centrifugal pump | Diaphragm pump | Volute pump In a 2-stroke marine diesel engine if the o-ring for Jacket cooling water sealing is leaking then
107 | ANT II | Operate remote controls of propulsion plant and engineering systems and remote | a. The water will come out from the top of cylinder jacket |  |  | The water will come out through tell-tale hole provided between the two o-rings | The water will leak directly into the crankcase | The water will leak into the under piston space Which of the following is a disadvantage of water as cooling medium for pistons, when compared to oil? | B
108 | ANT II | Operate remote controls of propulsion plant and engineering systems and remote | a. Chemical treatment is required |  |  | All answers are correct | Piston of more complicated design | Higher thermal stresses in piston Modern marine turbochargers use a ___________ type of compressor | B
109 | ANT II | Operate remote controls of propulsion plant and engineering systems and remote | a. Turbulent ﬂow |  |  | Radial ﬂow | Mixed ﬂow | Axial ﬂow Why is it essential to renew turbocharger bearings after a preset number of hours of running even if the bearings | B
110 | ANT II | Operate remote controls of propulsion plant and engineering systems and remote | are in seemingly perfect condition? |  | It is not essential to renew if condition monitoring suggests perfect condition | Lube oil contamination is bound to occur and aﬀect the condition of the bearings | Because they are prone to failure due to prolonged exposure to high temperature conditions | Because they are subject to cyclic loading and are prone to failure due to metal fatigue In comparison to exhaust valves, intake valves of diesel engines may be fabricated from low-alloy steels because | C
111 | ANT II | Operate remote controls of propulsion plant and engineering systems and remote | a. Spring bearing |  |  | Turbo-generator turbine bearing | Piston pin bushing | Thrust bearing The purpose of an air cooler in a supercharging system is to | C
112 | ANT II | Operate remote controls of propulsion plant and engineering systems and remote | a. Reduce temperature of supercharged air in order to condense and remove maximum possible moisture from the air prior entry to the engine |  |  | Cool supercharged air to increase its density such that the dew point is not reached to avoid entry of moisture into the engine | Reduce the temperature of the supercharged air in order to increase the density & also to cool down below dew point to remove moisture from air prior entry to the engine | Cool supercharged air to increase its density and also to keep the peak temperature and exhaust gas temperature within limits Crank web deﬂection readings will give a positive indication of
113 | ANT II | Operate remote controls of propulsion plant and engineering systems and remote | a. Slack thrust bearings |  |  | Bearing shells shim dimensions | Torsional stress deformation | Worn main bearing journals With two alternators running in parallel, and one is to be disconnected. The ﬁrst step is to:
114 | ANT II | Operate remote controls of propulsion plant and engineering systems and remote | a. Make sure the load is evenly shared |  |  | Trip the main circuit breaker | Increase the frequency on the switchboard | Remove the load from the alternator to be stopped Which group of electrical services are likely to be supplied from an emergencygenerator?
115 | ANT II | Operate remote controls of propulsion plant and engineering systems and remote | a. Steering gear and engine room alarm system |  |  | Galley and air conditioning | Sound powered telephone system | Engine room lighting and bow thruster The two instruments necessary for generator synchronising are:
116 | ANT II | Operate remote controls of propulsion plant and engineering systems and remote | a. kW meter and frequency meter |  |  | Synchroscope and kVar-meter | Amp-meter and volt-meter | Voltmeter and synchroscope The internal e.m.f. generated in the phase windings of a lightly loaded a.c. generator is controlled by:
117 | ANT II | Operate remote controls of propulsion plant and engineering systems and remote | a. The internal volt drop and the load current. |  |  | The internal volt drop and the residual magnetism. | The prime mover and load current. | The prime mover speed and excitation current. | D
118 | ANT II | Operate remote controls of propulsion plant and engineering systems and remote | synchronising, the generator voltage and frequency are respectively adjusted by: |  | Speed governor and load power factor controller | AVR and speed governor | Synchroscope and speed governor | Voltmeter and frequency meter Regular (at least weekly) testing of the emergency generator must be performed to check: | B
119 | ANT II | Operate remote controls of propulsion plant and engineering systems and remote | a. Its voltage/current and prime mover characteristics. |  |  | Its compliance with the shipbuilder's recommendations. | Its environmental noise factor during emergency ﬁre-drills. | Its readiness to perform as speciﬁed. Generators work on the principle of electromagnetic induction. The internal e.m.f. generated in the phase
120 | ANT II | Operate remote controls of propulsion plant and engineering systems and remote | windings of an a.c. generator is controlled by: |  | The internal volt drop and the load current. | The diesel speed and excitation current. | The diesel speed, magnetising force and load current. | The internal volt drop and the residual magnetism. Consider a 450 volt, 859 kW rated generator has not been in operation for several weeks. Prior to starting, | B
121 | ANT II | Operate remote controls of propulsion plant and engineering systems and remote | insulation resistance readings are taken. The minimum acceptable insulation resistance reading on the main stator winding to allow you to proceed with running the generator is: |  | 10 Ohms | 10 000 Ohms | 1 000 000 Ohms | 1000 Ohms Before taking insulation resistance readings of generator windings the automatic voltage regulators should be | C
122 | ANT II | Operate remote controls of propulsion plant and engineering systems and remote | isolated and all semiconductor short circuited or disconnected in order to: |  | Prevent charging of capacitive components within the automatic voltage regulator causing false regulation when generator restarts | Prevent operation of automatic voltage regulator during insulation testing | Prevent damage to sensitive electronic components from high voltage tester | Protect insulation resistance tester and leads from being damaged Alteration of the excitation voltage (or ﬁeld current) of one alternator operating in parallel, will cause which | C
123 | ANT II | Operate remote controls of propulsion plant and engineering systems and remote | change in that alternators output: |  | Reactive load (kVAR) | None of the mentioned alternatives | Frequency | Active load (kW) After successful synchronising an incoming machine the kW and kVar loading are respectively transferred by the | A
124 | ANT II | Operate remote controls of propulsion plant and engineering systems and remote | following controls: |  | Speed governor and load power factor | Speed governor and voltage regulator | Voltage regulator and synchroscope | Current regulator and voltage regulator Where should a sample for boiler water test purposes be taken from? | B
125 | ANT II | Operate remote controls of propulsion plant and engineering systems and remote | exchanger? |  | Low water level in the boiler. | Excess pressure on the shell of the heat exchanger. | Reduced heating capacity of the heater. | An increase in fuel oil temperature. What temperature should a water sample be at before carrying out boiler water tests? | C
126 | ANT II | Operate remote controls of propulsion plant and engineering systems and remote | a. At less than room temperature. |  |  | It makes no diﬀerence. | At room temperature. | As hot as possible. What is the purpose of the ﬂame scanner or 'magic eye' ﬁtted to the burner unit of oil or gas ﬁred steam boilers? | C
127 | ANT II | Operate remote controls of propulsion plant and engineering systems and remote | a. To control the combustion air supply to the boiler. |  |  | To check the colour of the exhaust gas from the furnace. | To check the colour of the ﬂame. | To check that the ﬂame is present during start up or normal operation of the burner; if not then fuel is shut oﬀ automatically. What is the purpose of refractory linings in an oil ﬁred steam boiler furnace?
128 | ANT II | Operate remote controls of propulsion plant and engineering systems and remote | a. To ignite the burner during automatic operation. |  |  | To support the steam drum. | To give added strength to the furnace. | To prevent excessive furnace heat losses and protect tubes and other ﬁttings from overheating. What is the purpose of an economiser as often ﬁtted in a steam boiler plant?
129 | ANT II | Operate remote controls of propulsion plant and engineering systems and remote | a. To heat the feed-water |  |  | To heat the fuel oil | To heat the combustion air. | To desuperheat the steam What is the purpose of a scum valve often ﬁtted to a steam boiler?
130 | ANT II | Operate remote controls of propulsion plant and engineering systems and remote | a. To allow removal of any oil or impurities which collect on the surface of the water in the boiler steam drum. |  |  | To allow removal of oil from the surface of the feed water tank. | To allow removal of sludge and mud which may collect in the bottom of the boiler water drum. | To allow removal impurities from the boiler feed-water What is the potential eﬀect on a steam boiler of having calcium based compounds present in boiler water and
131 | ANT II | Operate remote controls of propulsion plant and engineering systems and remote | proper water treatment is not carried out? |  | It will form passive layers on the metal surfaces in the boiler. | No negative eﬀects are likely. | It will cause corrosion and scale deposits in the boiler. | It will reduce the TDS in the boiler. | C
132 | ANT II | Operate remote controls of propulsion plant and engineering systems and remote | operation of water-tube boiler and ﬁre-tube boilers |  | A watertube boiler can tolerate a short period of time without any water when the burner is operating | A ﬁretube boiler does not require a non-return valve in the feedwater line | A ﬁretube boiler has a much better capability to work at higher steam pressure | Water-tube boilers are more eﬃcient and generally contain less water than ﬁre tube boilers. They are prone to major damage when run dry during operation. What is the main purpose of the superheater vent valve on a high pressure steam boiler?
133 | ANT II | Operate remote controls of propulsion plant and engineering systems and remote | a. To control the superheater pressure during operation. |  |  | To ensure a ﬂow of steam through the superheater when raising steam pressure or when the boiler is not on-line. | To remove water from the superheater. | To remove air from the superheater. What is the main purpose of having a deaerator in a boiler feed water system? | B
134 | ANT II | Operate remote controls of propulsion plant and engineering systems and remote | a. To act as the primary feed heater. |  |  | To provide a dosage point for feed water treatment. | To remove oxygen and other dissolved gases from the feed water. | To reduce the total dissolved solids in the feed water. What is the main problem associated with oil in a steam boiler water system? | C
135 | ANT II | Operate remote controls of propulsion plant and engineering systems and remote | a. It increases scale deposits in the boiler. |  |  | It causes corrosion of steel in the boiler. | It forms an insulating ﬁlm on heat transfer surfaces with the risk of overheating. | It causes the gauge glasses to become dirty preventing the operator from seeing the water level. What is the correct range for the pH-value for the water in an oil ﬁred steam boiler? | C
136 | ANT II | Operate remote controls of propulsion plant and engineering systems and remote | a. 4.5 - 7. |  |  | Below 4.5 | 7 – 9 | 9 - 11. What is an eﬀective means of measuring the total dissolved solids in boiler water?
137 | ANT II | Operate remote controls of propulsion plant and engineering systems and remote | a. Alkalinity test. |  |  | Conductivity test. | Chloride test. | pH test What action should be taken if the boiler water tests show that the pH-value in the boiler water is slightly over | B
138 | ANT II | Operate remote controls of propulsion plant and engineering systems and remote | 11.5? |  | Blowdown the boiler and decrease the dosage of boiler water treatment chemicals. | No action is required this is the normal level. | Raise the boiler water level above normal to dilute the contents. | Blowdown the boiler and Increase the dosage of boiler water treatment chemicals. What action is required if boiler water tests conﬁrm a pH value of less than 9? | A
139 | ANT II | Operate remote controls of propulsion plant and engineering systems and remote | a. When the boiler burner is oﬀ. |  |  | When the boiler is ﬁring on medium rate. | When the boiler is ﬁring on high rate. | When the boiler is ﬁring on low rate. Tests on the water in a low pressure boiler show the chloride level is 500 ppm. What action should be taken? | C
140 | ANT II | Operate remote controls of propulsion plant and engineering systems and remote | a. Increase feed water temperature. |  |  | Blow down boiler and check the condenser for leakage. | Decrease dosage of treatment chemicals. | Increase dosage of treatment chemicals. How often should boiler water tests be carried out on a steam boiler? | B
141 | ANT II | Operate remote controls of propulsion plant and engineering systems and remote | a. Every hour. |  |  | Every hour. | Every week. | Every day. Feed check valves for the main and auxiliary boilers are normally of the double shut oﬀ type with one screw lift
142 | ANT II | Operate remote controls of propulsion plant and engineering systems and remote | valve and one screw down non-return valve. What is the main function of the non-return valve? |  | To prevent the steam and water in the boiler from discharging out through the feed line if the feed line fractures or a joint in the line blows. | To prevent back pressure on the boiler feed pump.. | To allow overhaul of the screw lift valve when the non-return valve is shut and the boiler is steaming. | To allow ﬁne tuning of feed water ﬂow to the boiler. Boiler water tests on a low pressure steam boiler show the chloride content to be 50 ppm. What action should be | A
143 | ANT II | Operate remote controls of propulsion plant and engineering systems and remote | taken if any? |  | Shut down the boiler and drain the water out before ﬁlling with fresh feed water. | No action is necessary. | Increase the dosage of treatment chemicals. | Blow down the boiler and reduce the dosage of treatment chemicals. Why are zinc anodes sometimes ﬁtted to heat exchangers in seawater cooling systems? Why are zinc anodes | B
144 | ANT II | Operate remote controls of propulsion plant and engineering systems and remote | sometimes ﬁtted to heat exchangers in seawater cooling systems? |  | To prevent corrosion of the metals used in the system. | To prevent fouling of the system. | To prevent marine growth in the system. | To prevent scale formation in the system. Which of the given options characterizes a 2-stroke diesel engine ? | A
145 | ANT II | Operate remote controls of propulsion plant and engineering systems and remote | a. Forced convection. |  |  | Conduction. | Natural convection. | Radiation. Which of the following ﬂuids usually has the lowest density at normal ambient temperatures?
146 | ANT II | Operate remote controls of propulsion plant and engineering systems and remote | a. Sea water. |  |  | Marine diesel oil. | Heavy fuel oil. | Lubricating oil. Which of the following changes would occur when the temperature of lubricating oil is reduced?
147 | ANT II | Operate remote controls of propulsion plant and engineering systems and remote | a. Viscosity would increase. |  |  | Pour point would reduce. | Flash point would increase. | Concentration of contaminants would increase. Which factor inﬂuences the pumping capacity (ﬂow) of a centrifugal pump the most?
148 | ANT II | Operate remote controls of propulsion plant and engineering systems and remote | a. Liquid temperature |  |  | Total pressure head | Suction pressure | Liquid density When referring to onboard oil treatments using a centrifuge, what is meant by the term puriﬁcation? | B
149 | ANT II | Operate remote controls of propulsion plant and engineering systems and remote | a. Separation of solid contaminants from a liquid during the process. |  |  | It is a general term applied to a process for cleaning oil using a centrifuge. | Separation of one insoluble liquid from another. | Separation of two insoluble liquids with diﬀerent densities, and the removal of solids in the same process. What would be the typical ﬂash point of the lubricating oil in the main lubricating system of a diesel engine?
150 | ANT II | Operate remote controls of propulsion plant and engineering systems and remote | a. 140-180 deg C |  |  | Below 140 deg C | 200-240 deg C | Above 240 deg C What is the main reson for keeping engine lubricating oil viscosity within recommended limits? | C
151 | ANT II | Operate remote controls of propulsion plant and engineering systems and remote | a. To neutralise any acids that may form. |  |  | To ensure the strength of the oil ﬁlm is suﬃcient to keep lubricated surfaces apart. | To reduce system pressure losses. | It is not important What is the main eﬀect on lubricating oil of operating for long periods at excessively high temperature? | B
152 | ANT II | Operate remote controls of propulsion plant and engineering systems and remote | a. A compressor in which the compressed air from the ﬁrst stage is further compressed in the second stage before being delivered to the air receiver. |  |  | A compressor in which the compressed air from the ﬁrst stage is further compressed in the second stage before being delivered to the air receiver. | A two cylinder compressor in which half of the air is compressed in one cylinder and half in the other. | A set of two compressors. The ﬁrst compressor delivers low pressure air to an air receiver. The second further compresses the air for delivery to the working range. There are two basic types of turbocharging systems used for supplying combustion air to marine diesel engines: | B
153 | ANT II | Operate remote controls of propulsion plant and engineering systems and remote | constant pressure and pulse. What is the main diﬀerence between these two types of system? |  | A constant pressure system has a smaller volume exhaust gas receiver. | A constant pressure system has a larger volume exhaust gas receiver. | A constant pressure system has the exhaust pipes from small groups of cylinders brought together and led directly to a turbocharger. | A constant pressure system has a pressure controller ﬁtted to the exhaust gas receiver to maintain the exhaust pressure. The diagram shows a the symbol for a component from a hydraulic circuit. What component does it represent? | B
154 | ANT II | Operate remote controls of propulsion plant and engineering systems and remote | a. A pressure relief valve. |  |  | A check valve. | A directional control valve. | A throttle valve. The Base Number of a lubricating oil is an indication of which of the following? | C
155 | ANT II | Operate remote controls of propulsion plant and engineering systems and remote | a. The viscosity of the oil. |  |  | The alkalinity of the oil. | Amount of contaminants in the lubricating oil. | The Flash Point of the oil. A lubricating oil having a high viscosity index number would normally be used in which of the following situations? | B
156 | ANT II | Operate remote controls of propulsion plant and engineering systems and remote | a. When the machinery operates at a very high temperature. |  |  | When the machinery operates over a wide temperature range. | When the machinery operates at a high load. | When the machinery operates over a wide temperature range. | D
157 | ANT II | Coordinate search and rescue operations | a. General alarm |  |  | Ships bell | Ships whistle | General emergency alarm signal363 When an emergency is clearly over , how should it be cancelled? | D
158 | ANT II | Coordinate search and rescue operations | a. There is no need to do any of the above |  |  | By broadcasting to the nearest coast station | By broadcasting to all stations | By broadcasting to those involved What type of messages contain important navigational or meteorological warnings? | C
159 | ANT II | Coordinate search and rescue operations | a. All of these |  |  | Safety | Urgency | Distress In case of a steering failure , which one of these would be your next course of action? | B
160 | ANT II | Coordinate search and rescue operations | a. Prepare engines for maneuvering |  |  | Pull all way oﬀ by going astern | Engage emergency steering | Drop anchors In case of a ﬁre in port who would be responsible? | C
161 | ANT II | Coordinate search and rescue operations | a. Port authorities |  |  | The ship | Agent | Head of the shore ﬁre brigade In case your vessel collides with another vessel, which one of the following would be given priority?
162 | ANT II | Coordinate search and rescue operations | a. Safety of life |  |  | Safety of property | Any one of the other options | Safety of the environment What type of message would you broadcast in case of a man overboard?
163 | ANT II | Coordinate search and rescue operations | a. Flag "0" |  |  | Hal " R" | Flag "S" | Flag "U" In case of a man overboard which of these actions would be correct?
164 | ANT II | Coordinate search and rescue operations | a. Go crash astern |  |  | Alter course towards the opposite side the man has fallen | All of these | Alter course towards the same side the man has fallen Which of these is the wrong action in case of a grounding? | C
165 | ANT II | Coordinate search and rescue operations | a. sound general emergency alarm signal |  |  | sound around the ship | Broadcast a security message | Reduce draught of the ship In case of a man overboard (stbd side), which of the following maneouvers would be appropriate? | D
166 | ANT II | Coordinate search and rescue operations | a. Short turn to port |  |  | Turn on the anchor | Short turn to stbd | Williamson's turn What type of message would you transmit if your ship has a collision and there is grave and imminent danger? | D
167 | ANT II | Coordinate search and rescue operations | a. Distress relay |  |  | Safety message | Urgency message | Distress alert and message How often should emergency steering drills be carried out? | D
168 | ANT II | Coordinate search and rescue operations | a. At least every 12 months |  |  | At least every 3 months | At least every 6 months | At least every 9 months To whom should a distress alert be transmitted to in case of satellite communication? | B
169 | ANT II | Coordinate search and rescue operations | a. RCC |  |  | Head oﬃce | Nearest coast station | Ships in the vicinity The ship's training manual must contain instructions and information on thelife-saving appliances carried onboard.
170 | ANT II | Coordinate search and rescue operations | Which of these duties must also be included ?
171 | ANT II | Coordinate search and rescue operations | a. An automatic release system activated by ﬁre detectors |  |  | An automatic release system activated by ﬁre alarms. | Any automatic release system. | A manual operated release only. Which of these items has to be included in a distress message ?
172 | ANT II | Coordinate search and rescue operations | a. Ship's last port of call. |  |  | Weather in the immediate vicinity. | Ship's destination. | Ship's identiﬁcation. The ship's training manual must contain instructions and information on thelife-saving appliances carried onboard. | D
173 | ANT II | Coordinate search and rescue operations | Which of these duties must also be included ? |  | Correct use of surface to air visual signals by survivors. | Correct use of ship's line throwing apparatus. | Correct use of navigational equipment for survival crafts. | Correct use of escape routes and other escape methods. What is a HYDROSTATIC RELEASE ? | D
174 | ANT II | Coordinate search and rescue operations | a. Securing device on the lifeboat gripes that allows them o be easily unfastened. |  |  | A device that allows an inﬂatable life raft to be deployed automatically if a ship sinks. | A piece of wood put through the painter allowing it to be untied even when there is weight on the rope. | A cone like device that is thrown into the sea to keep the lifeboat's bow pointing into the wind The ship's training manual must contain instructions and information on the life-saving appliances carried | D
175 | ANT II | Coordinate search and rescue operations | onboard. Which of these duties must also be included? |  | Correct use of oars in survival crafts. | Correct donning of ﬁre protective clothing. | Correct method of release of survival craft from launching appliances. | Correct method for use of on-board communication system. What is a 'Rescue Unit" (RU) ? | D
176 | ANT II | Coordinate search and rescue operations | a. Permanently manned rescue vessel. |  |  | A unit composed of trained personnel suitably equipped expeditious search and rescue. | A unit specializing in search and rescue operations at sea. | A unit ready for search and rescue operations at sea at anytime of the day. Which of the following actions would you carry out in case of Abandoning ship. | C
177 | ANT II | Coordinate search and rescue operations | a. Order crew members to life boat stations and prepare to launch lifeboats/liferafts |  |  | Broadcast distress alert And message on authority of the master | Sound bilges and tanks | Check of all crew member
178 | ANT II | Coordinate search and rescue operations | a. Slip your anchor cable |  |  | Heave your anchor short | Drop your second anchor | Send out a security message What can be done when a vessel experiences synchronous pitch during rough weather? | C
179 | ANT II | Coordinate search and rescue operations | a. Maintain course and speed |  |  | Lower GM of the vessel | After course | After speed What can be done when a vessel experiences synchronous rolling during rough weather?
180 | ANT II | Coordinate search and rescue operations | a. Maintain course and speed |  |  | Alter course | Lower the GM of the vessel | Alter speed What takes place, when the roll period is equal to the apparent wave period? | B
181 | ANT II | Coordinate search and rescue operations | a. Pounding |  |  | Pooping | Synchronism | Broaching When should one abandon a ship? | C
182 | ANT II | Coordinate search and rescue operations | a. On orders from the owners |  |  | On hearing the general emergency alarm signal | On verbal orders from the master | When one feels there is a threat to the ship In case of an oil pollution which of these would you have for ready reference? | C
183 | ANT II | Coordinate search and rescue operations | a. MARPOL |  |  | MSM | SOPEP | M notices dealing with oil pollution Which of these requirements regarding lifebuoys corresponds to the SOLAS regulations? | C
184 | ANT II | Coordinate search and rescue operations | a. It must have suﬃcient air. |  |  | It must be constructed of inherently buoyant material. | If ﬁtted with light or smoke signal, it must have a mass less than 4 kgs. | It must have a mass greater than 2.5 kgs. What is a 'Rescue Sub-Centre (R.S.C.) ? | D
185 | ANT II | Coordinate search and rescue operations | a. A centre for underwater search and rescue operation. |  |  | A centre established to assist the main national rescue centre. | A national search and rescue centre subordinate to an International search | A unit subordinate to a rescue co-ordinating centre. Where would you ﬁnd details for your tasks and duties in case of an emergency ? | B
186 | ANT II | Coordinate search and rescue operations | to: |  | 10 metres | 20 metres | 12 metres | 18 metres In which of these cases would you transmit a Distress message | D
187 | ANT II | Coordinate search and rescue operations | a. Main engine failure & Steering failure |  |  | Steering failure | Main engine failure | Flooding Which of the following actions would you carry out in case of Search and rescue? | D
188 | ANT II | Coordinate search and rescue operations | a. Check the position of the ship regularly |  |  | Take bearing of distress message if radio direction ﬁnder is ﬁtted | Close all water tight doors | Re- transmit distress message What type of an extinguisher would you use if you have an electrical ﬁre? | D
189 | ANT II | Coordinate search and rescue operations | a. Soda acid |  |  | Anyone of the above | Foam | CO2 Which would be the correct order to ﬁght a ﬁre?
190 | ANT II | Coordinate search and rescue operations | a. Find , Inform, restrict, extinguish |  |  | Find , restrict, inform, extinguish | Find , restrict, extinguish, inform | Find, extinguish, Inform, restrict In case of a ﬁre which would be your ﬁrst action? | C
191 | ANT II | Coordinate search and rescue operations | a. Get help from nearby and proceed to ﬁght the ﬁre |  |  | Seal of the area before calling for help | Raise the alarm before carrying out subsequent actions | Attempt to ﬁght the ﬁre independently messages concerning tropical storms transmitted by radiotelephony are preceded by: | C
192 | ANT II | Coordinate search and rescue operations | a. Mayday |  |  | Securite | SOS | Pan the determination of the depth of water by measuring the time interval between emission of a sonic ultrasonic
193 | ANT II | Coordinate search and rescue operations | signal and the return of its echo from the bottom is called:
194 | ANT II | Coordinate search and rescue operations | a. X-band |  |  | Low frequency | High frequency | S-band a radio frequency band of 5.200 to 10.900 megahertz | D
195 | ANT II | Coordinate search and rescue operations | a. VHF |  |  | Y-band | X-band | VLF a radio frequency below 30 kilohertz | C
196 | ANT II | Coordinate search and rescue operations | a. Very high frequency |  |  | X-band | Y-band | Very low frequency A "Standard Format for Search and Rescue Situation Reports" (SITREPs) should be used by vessels in distress. The | D
197 | ANT II | Coordinate search and rescue operations | SITREP can be compiled as a short form (urgent essential details). Which of the following information shall be included when using the "short form"? |  | Weather on-scene. | Oil spill possibility. | Position | Cargo information. What is a 'Rescue Unit" (RU) ? | C
198 | ANT II | Coordinate search and rescue operations | a. A unit ready for search and rescue operations at sea at anytime of the day. |  |  | A unit composed of trained personnel suitably equipped expeditious search and rescue. | Permanently manned rescue vessel | A unit specializing in search and rescue operations at sea. At what frequency/band work search and rescue transponder? | B
199 | ANT II | Coordinate search and rescue operations | a. 9 GHz. |  |  | 406 MHz. | S-band. | 3 GHz. Launching devices of the lifeboats and rescue boats of the dry cargo vessels must provide | C
200 | ANT II | Coordinate search and rescue operations | a. safe launch, with 150 people and trim up to 15 degrees and heel on each side up to 25 degrees. |  |  | safe launch, only from launching team, with trim up to 10 degrees and heel on each side up to 20 degrees. | safe launching, only from launching team under normal conditions at sea. | safe launch when fully loaded with people and supplies with trim up to 10 degrees and heel on each side up to 20 degrees. | D
201 | ANT II | Coordinate search and rescue operations | a. The diﬀerence is that Fast rescue boat is coastal rescue equipment but Rescue boat is ships. |  |  | There is a diﬀerence. | There is no diﬀerence. | The diﬀerence is only that of Ro-Ro passenger ships Rescue boat is called Fast rescue boat. What is RCC: | D
202 | ANT II | Coordinate search and rescue operations | a. Rescue Coordinating Central |  |  | Rescue Coordinating Centre | Rescue Coordination Centre | Rescue Coordination Central stopping blowing when the victim coughs | C
203 | ANT II | Coordinate search and rescue operations | a. prevent victim from vomiting |  |  | prevent transmission of infections | prevent blowing too much air into the victim | prevent air from leaving victim’s lungs too soon Make sure your air is going into the victim’s lungs when giving rescue breaths by: | D
204 | ANT II | Coordinate search and rescue operations | a. blowing hard until you feel resistance |  |  | watching the victim’s chest rise and fall | stopping blowing when the victim coughs | blowing hard until you feel resistance To reduce the risk of a victim vomiting during CPR, you should: | B
205 | ANT II | Coordinate search and rescue operations | a. keep the victim in the recovery position |  |  | keep the victim’s head turned slightly to one side | not blow too forcefully when giving rescue breaths | give each rescue breath over about 3 seconds The rescue aids shall be placed on ship | B
206 | ANT II | Coordinate search and rescue operations | a. so as not to interfere with each other. |  |  | on one deck. | can be served simultaneously with neighboring. | vertically one above the other. Rescue boat must be able to be lowered at a speed of ship? | C
207 | ANT II | Coordinate search and rescue operations | a. up to 3 Kn. |  |  | 0 Kn.(Stop). | up to 5 Kn. | up to 3 Kn. What type of line is passed by a rescue vessel to a vessel in distress? | C
208 | ANT II | Coordinate search and rescue operations | a. Throwing line. |  |  | Bow spring. | Heaving line. | Towing line.
209 | ANT II | Coordinate search and rescue operations | a. every month. |  |  | not less than once in three months. | during the repair. | not less than once in six months. When a cargo ship is equipped with a free fall lifeboat, she shall has ? | B
210 | ANT II | Coordinate search and rescue operations | a. Additional Rescue boat. |  |  | two rescue boats. | additional life raft on the forecastle. | Additional Fast rescue boat. As per chapter III of SOLAS and resolution A.760 (18) the rescue crafts labels on board a cargo ship should be: | D
211 | ANT II | Coordinate search and rescue operations | a. visible under normal lighting. |  |  | ﬂuorescent | visible during emergency lighting. | visible in day light. What does the AMVER system stands for? | B
212 | ANT II | Coordinate search and rescue operations | a. A NATO reporting system in case of joining a war-convoy. |  |  | Worldwide telecommunication system. | Automated mutual assistance vessel rescue. | Weather routing. In which position, a patient in shock should not be placed? | C
213 | ANT II | Coordinate search and rescue operations | a. Flat on their back with head and feet at the same level |  |  | On their side if unconscious | Head down and feet up, no injuries to face or head | Arms above their head A distress alert from an InmarsatEPIRB, is received in the coverage area of a satellite by ground station within? | D
214 | ANT II | Coordinate search and rescue operations | a. two minutes |  |  | ten minutes | 60 to 90 minutes | 2060 minutes How much the tonnage measure on each US crude oil tanker with a keel laying date on or after 1/1/75 that the
215 | ANT II | Coordinate search and rescue operations | inert gas system must provide? |  | 100,000 DWT (long tons) | 50,000 DWT (metric tons) | 100,000 DWT (metric tons) | 50,000 DWT (long tons) The responsibility for the ship being safely manned is for? | C
216 | ANT II | Coordinate search and rescue operations | a. The General of Sea Transportation is responsible for the ship being at all times adequately manned in accordance with National acts and regulations. |  |  | The master and the shipowner are responsible for the adequate manning of the ship. | The shipping company shall ensure that information on the number and composition of the crew is posted in the ship and has the sole responsibility for the ship being adequately manned. | The manning agent is responsible for supplying the ship with adequately qualiﬁed seafarers. | B
217 | ANT II | Coordinate search and rescue operations | a. until the next Coast Guard inspection |  |  | for 1 year | until the vessel's Certiﬁcate of Inspection expires | for 2 years The three volumes of the IAMSAR Manual are ? | C
218 | ANT II | Coordinate search and rescue operations | a. I Planning and Preparation II Rescue Control III Reference |  |  | A Command and Control B Communications C Rescue Procedures | I Organization and Management II Mission Co-ordination III Mobile Facilities. | I Organization II Communications III Rescue Procedures Which of the statement is TRUE, when you are on a 30,000 DWT tankship engaged in trade to another country | C
219 | ANT II | Coordinate search and rescue operations | signatory to MARPOL73/78? |  | An IOPP Certiﬁcate is invalid if the ship carries cargoes outside the classes authorized thereon. | The IOPP Certiﬁcate is valid for 5 years. | AN IOPP Certiﬁcate is renewed at each inspection for certiﬁcation. | The Certiﬁcate of Inspection is prima facie evidence of compliance with MARPOL 73/78. "If someone does not report to their mustering station during a ﬁre what should be done?" | B
220 | ANT II | Coordinate search and rescue operations | a. Advise the ﬁre ﬁghting teams to keep an eye out for them but continue extinguishing operations |  |  | Find someone to take over their duties at that station | Conduct a search | "Use the PA system to ask them to report to their mustering station" On a tanker, inert gas system installed is designed ? | D
221 | ANT II | Coordinate search and rescue operations | a. force toxic and explosive fumes from a cargo tank to vent to the outside atmosphere |  |  | increase the rate of discharge of cargo | lower the oxygen levels inside cargo tanks, making explosion nearly impossible | aid in the stripping and cleaning of cargo tanks How will communication be carried out between a ship and a SAR helicopter, According most circumstances ? | C
222 | ANT II | Coordinate search and rescue operations | a. On VHF Ch 16. |  |  | On VHF Ch 70. | On 410 KHz. | On 121.5 MHz. What does the abbreviation SITREP mean? | B
223 | ANT II | Coordinate search and rescue operations | a. Ship Indication Transmission Equipment. |  |  | Situation Report. | Survivor Indication Transponder Equipment. | Ship Transit Emergency Radio. What must he then do, if a master initially responds to a distress but then in special circumstances decides not to | B
224 | ANT II | Coordinate search and rescue operations | proceed,?
225 | ANT II | Coordinate search and rescue operations | a. Oxygen |  |  | fuel | Heat | electricity The ﬁrst thing that the operator shoul do, In order to discharge a CO2 portable ﬁre extinguisher ? | D
226 | ANT II | Coordinate search and rescue operations | a. squeeze the two trigger handles together |  |  | open the discharge valve | invert the CO2 extinguisher | remove the locking pin What does the abbreviation IAMSAR mean ? | D
227 | ANT II | Coordinate search and rescue operations | a. International Aeronautical Maritime Emergency Radio Signal and Response. |  |  | International Aeronautical Merchant Radio Signal and Receiver. | International Aeronautical and Maritime Search and Rescue Manual. | International Aeronautical Merchant Ship Safety and Rescue. Which the uncorrect statement relating to AMVER (Automated Mutual-assistance Vessel Rescue), Except? | C
228 | ANT II | Coordinate search and rescue operations | a. The AMVER system does not reduce the time lost for vessels responding to calls for assistance |  |  | There is no cost to the ship or owner for messages sent within the AMVER system. | An AMVER participant is under greater obligation to render assistance to a vessel in distress than a non-participant. AMVER participant is not relieved of the obligation to give 24 hour advance notice to the U.S. Coast Guard before entering a U.S. port from oﬀshore. | All of the above What would the recommended uncorrected track spacing be if the recommended distance between parallel tracks | C
229 | ANT II | Coordinate search and rescue operations | (track spacing) in a search for a casualty by a surface vessel varies (amongst other factors) according to visibility and the nature of the target in the IAMSAR Manual. These distances are then normally adjusted for prevailing weather conditions and If visibility was 5 nautical miles and you were looking for a six-person liferaft,? |  | 0.7 nautical miles. | 3.6 nautical miles. | 2.5 nautical miles. | 5.0 nautical miles. Which the correct statement about transmitting distress messages by radiotelephone , except ? | B
230 | ANT II | Coordinate search and rescue operations | a. If no answer is received on the designated distress frequencies, repeat the distress call on any frequency available. |  |  | It is advisable to follow a distress message on 2182 kHz by two dashes of 10 to 15 seconds duration. | It is advisable to follow a distress message on 2182 kHz by two dashes of 10 to 15 seconds duration. | Distress messages should ﬁrst be transmitted on 2182 kHz. | C
231 | ANT II | Coordinate search and rescue operations | a. The distance between the actual center of gravity and the maximum center of gravity that will still allow a positive stability. |  |  | The point to which G may rise and still permit the vessel to possess positive stability. | The sum of the center of buoyancy and the center of gravity. | The transverse shift of the center of buoyancy as a vessel rolls. Which the "Vessel Bridge-to-Bridge Radiotelephone Act" applies when the required location of the radiotelephone | B
232 | ANT II | Coordinate search and rescue operations | station aboard a vessel ? |  | On the bridge or in the wheel house | As high as possible on the vessel | In a separate radio compartment | Adjacent to the main power source The true statement of a gasoline spill ? | A
233 | ANT II | Coordinate search and rescue operations | a. It will sink more rapidly than crude oil. |  |  | It does little harm to marine life. | It is visible for a shorter time than a fuel oil spill. | It is not covered by the pollution laws. According the Rules of the Road, Which single-letter sound signal(s) may only be made in compliance? | C
234 | ANT II | Coordinate search and rescue operations | a. E |  |  | S | All of the above | D The On-Scene Coordinator will report information such as on-site weather and progress of operations to other | C
235 | ANT II | Coordinate search and rescue operations | parties, In what format? |  | SARREP | SITREP | POSREP | OSCREP The rescuer can best provide an airtight seal during mouth-to-mouth resuscitation by pinching the victim's nostrils | B
236 | ANT II | Coordinate search and rescue operations | and ? |  | holding the jaw down ﬁrmly | cupping a hand around the patient's mouth | keeping the head elevated | applying his mouth tightly over the victim's mouth What would you indicate that it’s a submarine if a yellow signal ﬂoating in the air from a small parachute, about | D
237 | ANT II | Coordinate search and rescue operations | 300 feet above the water ? |  | has ﬁred a torpedo during a drill | is on the bottom in distress | is about to rise to periscope depth | is disabled and unable to surface what causes inﬂatable lifeboats to be less maneuverable than other lifeboats ? | C
238 | ANT II | Coordinate search and rescue operations | 2,500 square feet.? |  | One B-V extinguisher | One B-II and one C-II extinguisher | One B-II extinguisher | One B-I extinguisher Which of the following descibes how this appointment will be made if where several rescue units are engaged in a | C
239 | ANT II | Coordinate search and rescue operations | search and rescue operation, one of will be designated as the On-Scene Commander (OSC)? |  | The ﬁrst rescue unit to arrive at the scene will normally assume the role of OSC, until the unit appointed as OSC by the SAR Mission Co-ordinator at the applicable RCC is in a position to take control. | The OSC will always be designated by the nearest Rescue Coordination Centre. No other vessel may assume the role at any time. | The role of OSC can only be taken by a naval ship with suitable command and control capability. In many regions, such vessels are permanently assigned on stand-by to assume such a role. | The OSC will initially be a controlling aircraft. Once a suitable vessel is on scene, the responsibility will be passed to them. What is not a Coast Guard regulation requires that all of the following emergencies be covered at the regular | A
240 | ANT II | Coordinate search and rescue operations | training on ﬁshing boats ? |  | emergency towing | minimizing the aﬀects of unintentional ﬂooding | rescuing an individual from the water | ﬁre on board Explain special methods in emergency procedures for collecting collisions | A
241 | ANT II | Coordinate search and rescue operations | a. Move the ship in such a way as to reduce the impact of the collision |  |  | Watertight doors and ﬁre doors are automatically closed | Sound the siren / danger alarm | All answers are correct Mention the special duties of the crew that must be in the emergency certiﬁcate (during the lifeboat role) | D
242 | ANT II | Coordinate search and rescue operations | a. Lifeboat commander and deputy lifeboat commander |  |  | All answers are correct | Winch man | Installing the prop and opening the lifeboat cover How are the provisions that must be observed in making the emergency certiﬁcate on the ship according to | B
243 | ANT II | Coordinate search and rescue operations | SOLAS |  | In an emergency certiﬁcate must also show the Muster Station and Eseape Router | The emergency certiﬁcate for passengers must be made in the form determined by the Government | All answers are correct | The emergency certiﬁcate must contain speciﬁc tasks that must be carried out by each ship's crew in dealing with an emergency | C
244 | ANT II | Coordinate search and rescue operations | a. Sounds that are played with fog signal devices continuously |  |  | All answers are correct | The position slogan is sounded continuously with an interval of 1 minute | The nozzle or light bullets emitting reddened stars are ﬁred into the sky one after another at short intervals How are the provisions regarding the implementation of emergency exercises according to solas 1974 | B
245 | ANT II | Coordinate search and rescue operations | a. On board passenger ships lifeboat drills and ﬁre drills should be conducted once a week if the circumstances allow. These exercises must also be carried out as soon as the ship leaves the ﬁnal port to start a long-distance international voyage (no later than 24 hours after the ship departs) |  |  | Drills by all ships crew | All answers are correct | On board ships, lifeboat and ﬁre drills must be carried out within 1 calf a month or 24 hours after the ship leaves a port in the event of a crew change of more than 25% Mention the advantages it does emergency management organization in the ship | C
246 | ANT II | Coordinate search and rescue operations | a. Commands or instructions will be more directed so that avoid confusion, because there is only one command |  |  | Can reduce actions that are less / undisciplined, because of the duties and responsibilities of each crew ship given in writing | Duties and responsibilities are not too western, because they are borne jointly by the ship's crew | All answers are correct Call and explain types of procedure of circumstances Emergency procedures applied in the ship | D
247 | ANT II | Coordinate search and rescue operations | a. All answers are correct |  |  | Sistem and Prosedure | Internal Procedures & Main Procedures | Externala prosedures & Temporary Prosedures The working mechanism of emergency response on the ship are include
248 | ANT II | Coordinate search and rescue operations | a. Evaluation |  |  | Implementation | All answers are correct | Preparation Mention and explain 4 (four) main parts that must be in a management organization emergency on the ship | C
249 | ANT II | Coordinate search and rescue operations | a. SHIP Charter Group |  |  | Personil from harbour | Command Center, Suporting group, Ship Machinery Expert Group | All answers are correct Mention the internal and external resources that can be used in overcoming the event of emergency conditions | D
250 | ANT II | Coordinate search and rescue operations | that are no longer resolable |  | Internal Resources is master, chief oﬃcer, and chief engineer. And External Resources that are Port Authorities, Navy / air forces / marine coastguard | External Resources is system and prosedur | Internal Resources is sytem and prosedur | All answers are correct Mention the causes of oil spill in the sea that can cause marine pollution by oil tanker ship | D
251 | ANT II | Coordinate search and rescue operations | a. is the commander of a rescue unit designed for SAR operations in special areas |  |  | Is a crew appointed by the company as supervisor of crew work on the ship | Is an oﬃcer who carries out pollution control | Is the Coordinator of the prevention of pollution From where, ships can know hazardous messages and calls from other ships in dangerous
252 | ANT II | Coordinate search and rescue operations | a. Radio set directly or relay |  |  | All answers are correct | Relay a Beach Radio station | EPIRB (Emergency Position Indicator Ratio Beacon) signals What measures should be taken immediately on every ship when receiving a danger message from other ship | B
253 | ANT II | Coordinate search and rescue operations | a. Answer it and if necessary retransmit |  |  | Conducting communication with ships that are experiencing distress, which includes: Identity ship, position, speed and ETA of the ship | All answers are correct | Maintain continuous hearing alertness continuously on the International frequencies of 500, 2182 Khz and 156.8 Mhz (VHF Channel 16) You are standing the wheelwatch when you hear the cry, "Man overboard starboard side". You should instinctively | C
254 | ANT II | Coordinate search and rescue operations | a. Give full right rudder |  |  | Give full left rudder | Throw a life ring to mark the spot | Put the rudder amidships You are Senior Oﬃcer on board a merchant vessel. During the night you have been in a collision with a sail boat
255 | ANT II | Coordinate search and rescue operations | and there are no signs of life in the water. What would you do ? |  | Leave the position as fast as possible | Call the company, and explain the situation and ask for orders | Alarm the rescue centre and commence searching for any survivors | Do nothing and wait for assistance What is the world-wide system operated by the US Coast Guard exclusively in support of search and rescue | C
256 | ANT II | Coordinate search and rescue operations | operation ? |  | The Automated Mutual-Assistance Vessel Rescue (AMVER) System | The U.S Command an Control Rescue (USCOMR) Service | The International Serach and Rescue Coordination System | The Worlswide Maritime Mutual Assistance Programm (WMMAP) In what format will an On scene Coordinator report such information as on-scene weather and operation progress | A
257 | ANT II | Coordinate search and rescue operations | to other parties ? |  | SITREP | SARREP | POSREP | OSCREP | A
258 | ANT II | Coordinate search and rescue operations | a. Training of the crew |  |  | All the listed answers | The installation of protective measures | Planning of the emergency Which of the following information shall be speciﬁed by the muster list ? | B
259 | ANT II | Coordinate search and rescue operations | a. The speciﬁc duties assigned to passengers that are in charge of a group of others |  |  | Action to be taken by crew and passengers | The muster list has been prepared and approval by the administration before the ship proceed to the sea | The abandon ship signal consisting of two long blast You are enroute to assist vessel.Vessel A is underway at 5,5 knots on course 033? T, and bearing 284? T at 43 | B
260 | ANT II | Coordinate search and rescue operations | miles from you. What is the course to steer at 16 knots to intercept vessel A ? |  | 284? | 303? | 342? | 329? Immediately after abandoning a vessel, lookout should be posted aboard liferaft to look for | B
261 | ANT II | Coordinate search and rescue operations | a. Survivors in the water |  |  | Food and water | Land | Bad weather In any major injury to a person, ﬁrst aid includes the treatment for the injury and
262 | ANT II | Coordinate search and rescue operations | a. For traumatic shock |  |  | Administration of oxygen | Removal of any foreign objects | Application of CPR (Cardio pulmonary resuscitation) You are at sea in an inﬂatable liferaft.In high latitude, the greatest danger is | C
263 | ANT II | Coordinate search and rescue operations | a. Collapse of the raft due to cold temperature |  |  | Starvation | Hypothermia caused by cold temperature | Asphyxiation due to keeping the canopy closed Traditionally , the signal for ﬁre aboard ship is | C
264 | ANT II | Coordinate search and rescue operations | a. Alternating short and long blast on the ship’s whistle |  |  | 1 short blast on the whistle | Continuous sounding of the ship’s whistle and the general alarm for at least 10 seconds | More than 6 short blast an 1 long blast on the whistle, and the same signal on the general alarm Which word is an International distress signal when transmitted by radiotelephone ? | C
265 | ANT II | Coordinate search and rescue operations | a. Mayday |  |  | Pan | Securite | Breaker
266 | ANT II | Coordinate search and rescue operations | a. A calling station has an urgent message about the safety of a person |  |  | The message following the preﬁx will be about the safety of navigation | A ship is threatened by grave and imminent danger and request immediate assistance | The message following is a meteorological warning Your vessel has been damaged and is taking on water, but you do not require immediate assistance. You would
267 | ANT II | Coordinate search and rescue operations | preface a message advising other vessels of your s that situation with |  | Pan-Pan (3 times) | Security-Security-Security | Mayday – Mayday- Mayday | SOS – SOS – SOS The VHF radiotelephone calling/safety/distress frequency is | A
268 | ANT II | Coordinate search and rescue operations | a. 156,8 mhz (channel 16) |  |  | 156,7 mhz (channel 14) | 156,65 mhz (channel 13) | 156,6 mhz (channel 12) You hear on the radiotelephone the word “ Security “ spoken three times. This indicates that
269 | ANT II | Coordinate search and rescue operations | a. A message about the safety of navigation will follow |  |  | The sender is in distress and requests immediate assistance | You should secure your radiotelephone | Message of an urgent nature about the safety of a ship will follow A unconscious person should not be
270 | ANT II | Coordinate search and rescue operations | a. Given an inhalation stimulant |  |  | Given something to drink | Treated for injuries until conscious | Placed in a position with the head lower than the body According to the “ Vessel Bridge to Bridge Radiotelephone Act “, your radiotelephone log must contain | B
271 | ANT II | Coordinate search and rescue operations | a. The home address of the vessel’s Master or Owner |  |  | A record of all routine calls | A summary of all distress calls and messages | A record of your transmissions only Marine Operators , when calling a ship on VHF-FM radiotelephone , normally call on channel | C
272 | ANT II | Coordinate search and rescue operations | a. 19 |  |  | 13 | 16 | 23 You hear air escaping from the liferaft just after it is inﬂate. You should | C
273 | ANT II | Coordinate search and rescue operations | a. Not panic since the safety valves allow excess pressure to escape |  |  | Check the painter line attachment for a tear caused by the initial opening | Check the sea anchor line attachment for a tear if the seas are rough | Quickly hunt for the hole before the raft deﬂates
274 | ANT II | Coordinate search and rescue operations | a. Keep going at half speed |  |  | Call for assistance | Abandon ship to windward | Put the vessel’s stern into wind If, for any reason, it is necessary to abandon ship while far out at sea, it is important that the crew members | D
275 | ANT II | Coordinate search and rescue operations | should |  | Get away from the area because shark will attracted to the vessel | Separate from each other as this will increase the chances of being rescued | Remain together in the area because rescuers will start searching at the vessel’s last known position | Immediately head for the nearest land Inﬂatable liferafts are less maneuverable than lifeboats due to their | C
276 | ANT II | Coordinate search and rescue operations | a. Large sail area |  |  | All of the above | Shallow draft | Shape The operator of the ship’s radiotelephone, if radiotelephone is carried voluntarily, must hold at least a | B
277 | ANT II | Coordinate search and rescue operations | a. Second-class radio operator’s license |  |  | Mate’s License | Seaman’s document | Restricted radiotelephone operator permit Records of tests and inspections of a cargo vessel’s ﬁre extinguishing systems shall kept on board | D
278 | ANT II | Coordinate search and rescue operations | a. For 2 years |  |  | Until the vessel’s Certiﬁcate of Inspection expired | Until the next Coast Guard Inspection | For 1 year Emergency instructions in appropriate languages shall be posted in passenger cabins. Which information shall as | B
279 | ANT II | Coordinate search and rescue operations | a minimum be included in the emergency instruction ? |  | Name of cabin attendant | Escape routes and alarm signals | The method of donning life jackets,escape routes,and alarm signals | Where to ﬁnd thermal protective aids What is a passenger ship according to SOLAS regulation ? | C
280 | ANT II | Coordinate search and rescue operations | a. A purpose-built passenger ship carrying persons only on deﬁned lines or routes |  |  | A ship which carries more than 12 passengers | A ship which is arranged and ﬁtted for carriage of persons which are not members of the ship’s crew | A ship which carries passengers only Who is responsible for the ship being safely manned ? | B
281 | ANT II | Coordinate search and rescue operations | search object is known within relatively close limits ? |  | Track Line Search | Parallel Sweep Search | Expanding Square Search | Sector Search Under most circumstances how will communication be carried out between a ship and a SAR helicopter ? | C
282 | ANT II | Coordinate search and rescue operations | a. On 410 Khz |  |  | On VHF Ch.16 | On VHF Ch.70 | On 121,5 mHz If a master initially responds to a distress but then, in special circumstances decides not proceed, what must he | B
283 | ANT II | Coordinate search and rescue operations | then do ? |  | Inform the appropriate search and rescue authorities of his decision and enter the reason in the ship’s logbook | Contact the SAR Mission Co-ordinator and secure his written agreement to the release of his vessel from the operation | If possible, inform the casualty of his decision and communicate his reason | Inform his owner of his decision and resume his passage at the earliest opportunity Which statement is TRUE of a gasoline spill? | A
284 | ANT II | Coordinate search and rescue operations | a. It will sink more rapidly than crude oil. |  |  | It does little harm to marine life. | It is not covered by the pollution laws. | It is visible for a shorter time than a fuel oil spill. Which single-letter sound signal(s) may only be made in compliance with the Rules of the Road? | D
285 | ANT II | Coordinate search and rescue operations | a. E |  |  | D | All of the above | S Inﬂatable liferafts are less maneuverable than lifeboats due to their __________. | C
286 | ANT II | Coordinate search and rescue operations | a. All of the above |  |  | shape | large sail area | shallow draft Every U.S. crude oil tankship with a keel laying date on or after 1/1/75, shall be equipped with an inert gas system
287 | ANT II | Coordinate search and rescue operations | if the tonnage is more than __________.
288 | ANT II | Coordinate search and rescue operations | a. Oxygen |  |  | electricity | Heat | fuel Transverse stability calculations require the use of __________. | B
289 | ANT II | Coordinate search and rescue operations | a. hog or sag calculations or tables |  |  | cross-sectional views of the vessel | hydrostatic curves | general arrangement plans In order to discharge a CO2 portable ﬁre extinguisher, the operator | C
290 | ANT II | Coordinate search and rescue operations | a. In order to discharge a CO2 portable ﬁre extinguisher, the operator must FIRST __________. |  |  | remove the locking pin | squeeze the two trigger handles together | open the discharge valve e. invert the CO2 extinguisher The rescuer can best provide an airtight seal during mouth-to-mouth resuscitation by pinching the victim's nostrils | B
291 | ANT II | Coordinate search and rescue operations | and __________. |  | cupping a hand around the patient's mouth | applying his mouth tightly over the victim's mouth | holding the jaw down ﬁrmly | keeping the head elevated The atmosphere in a tank is too lean if it is __________. | B
292 | ANT II | Coordinate search and rescue operations | a. not safe for ballasting |  |  | incapable of supporting combustion because the hydrocarbon content is below the LFL (Lower Flammable Limit) | capable of supporting a ﬁre once started | capable of supporting combustion because the hydrocarbon content is above the UFL (Upper Flammable Limit) The galley on your cargo vessel has an area of 2,500 square feet. What would fulﬁll the minimum requirements | B
293 | ANT II | Coordinate search and rescue operations | for ﬁre protection? |  | One B-II extinguisher | One B-I extinguisher | One B-II and one C-II extinguisher | One B-V extinguisher You are on a 30,000 DWT tankship engaged in trade to another country signatory to MARPOL 73/78. Which | A
294 | ANT II | Coordinate search and rescue operations | statement is TRUE?
295 | ANT II | Coordinate search and rescue operations | a. F |  |  | U | Q | D Your ship is sinking rapidly. A container containing an inﬂatable liferaft has bobbed to the surface upon | B
296 | ANT II | Coordinate search and rescue operations | functioning of the hydrostatic release. Which action should you take? |  | Manually open the container and inﬂate the liferaft with the hand pump. | Cut the painter line so it will not pull the liferaft container down. | Swim away from the container so you will not be in danger as it goes down. | Take no action because the painter will cause the liferaft to inﬂate and open the container. An inert gas system installed on a tanker is designed to __________. | D
297 | ANT II | Coordinate search and rescue operations | a. lower the oxygen levels inside cargo tanks, making explosion nearly impossible |  |  | force toxic and explosive fumes from a cargo tank to vent to the outside atmosphere | aid in the stripping and cleaning of cargo tanks | increase the rate of discharge of cargo Coast Guard regulations require that all of the following emergencies be covered at the periodic drills on a ﬁshing
298 | ANT II | Coordinate search and rescue operations | vessel EXCEPT __________. |  | minimizing the aﬀects of unintentional ﬂooding | rescuing an individual from the water | emergency towing | ﬁre on board If the vertical center of gravity (VCG) of a ship rises, the righting arm (GZ) for the various angles of inclination will | C
299 | ANT II | Coordinate search and rescue operations | __________. |  | decrease | remain unchanged | be changed by the amount of GG' x cosine of the angle | increase The operator of the ship's radiotelephone, if the radiotelephone is carried voluntarily, must hold at least a | A
300 | ANT II | Coordinate search and rescue operations | __________. |  | seaman's document | restricted radiotelephone operator permit | second-class radio operator's license | mate's license When giving mouth-to-mouth rescue breathing to an adult, you should breathe at the rate of how many breaths | B
301 | ANT II | Coordinate search and rescue operations | per minute?
302 | ANT II | Coordinate search and rescue operations | a. incapable of supporting combustion because the hydrocarbon vapor content makes the atmosphere below the LFL (Lower Flammable Level) |  |  | incapable of supporting combustion because the hydrocarbon vapor content makes the atmosphere above the UFL (Upper Flammable Limit) | capable of supporting combustion | in a noncombustible state which can be relied on to occur naturally on a regular basi In reference to accidental oil pollution, the most critical time during bunkering is when __________. | C
303 | ANT II | Coordinate search and rescue operations | a. hoses are being disconnected |  |  | hoses are being blown down | ﬁnal topping oﬀ is occurring | you ﬁrst start to receive fuel A yellow signal ﬂoating in the air from a small parachute, about 300 feet above the water, would indicate that a | C
304 | ANT II | Coordinate search and rescue operations | submarine __________. |  | is disabled and unable to surface | is on the bottom in distress | has ﬁred a torpedo during a drill | is about to rise to periscope depth Your liferaft is to leeward of a ﬁre on the water and riding to its sea anchor. You should FIRST __________. | D
305 | ANT II | Coordinate search and rescue operations | a. boat the sea anchor |  |  | splash water over the liferaft to cool it | get out of the raft and swim to safety | paddle away from the ﬁre The purpose of inert gas systems aboard tank vessels is to __________.
306 | ANT II | Coordinate search and rescue operations | a. prevent outside air from entering the tank |  |  | provide increase in cargo discharge pressure | comply with double hull pollution prevention regulations | allow suﬃcient oxygen in the tank to sustain life A patient in shock should NOT be placed in which position?
307 | ANT II | Coordinate search and rescue operations | a. Flat on their back with head and feet at the same level |  |  | Arms above their head | Head down and feet up, no injuries to face or head | On their side if unconscious What is the deﬁnition of transverse metacenter? | B
308 | ANT II | Coordinate search and rescue operations | a. The point to which G may rise and still permit the vessel to possess positive stability. |  |  | The distance between the actual center of gravity and the maximum center of gravity that will still allow a positive stability. | The sum of the center of buoyancy and the center of gravity. | The transverse shift of the center of buoyancy as a vessel rolls.
309 | ANT II | Coordinate search and rescue operations | a. signals that must be sounded when being towed in restricted visibility |  |  | lights that must be displayed on anchor buoys | minimum hawser lengths when being towed | mooring procedures for support vessels when transferring cargo You are alone and administering CPR to an adult victim. How many chest compressions and how many inﬂations
310 | ANT II | Coordinate search and rescue operations | should you administer in each sequence? |  | 30 compressions then 4 inﬂations | 5 compressions then 1 inﬂation | 20 compressions then 3 inﬂations | 15 compressions then 2 inﬂations You have been carrying a liquid with ﬂammable limits of 1% to 7% mixture with air. If your instructions say that | D
311 | ANT II | Coordinate search and rescue operations | no one shall enter the tank if the vapor concentration is over 15% of the LEL, what is the maximum allowable percentage of vapors for men to enter? |  | 7.00% | 15% | 1.05% | 85% Records of tests and inspections of a cargo vessel's ﬁre extinguishing systems shall be kept on board __________.
312 | ANT II | Coordinate search and rescue operations | a. until the next Coast Guard inspection |  |  | for 1 year | until the vessel's Certiﬁcate of Inspection expires | for 2 years Emergency instructions in appropriate languages shall be posted in passenger cabins. Which information shall as | C
313 | ANT II | Coordinate search and rescue operations | a minimum be included in the emergency instructions? |  | Escape routes and alarm signals | The method of donning life-jackets, escape routes and alarm signals | Where to ﬁnd thermal protective aids | Name of cabin attendant The bridge is informed by an eye-witness that a man has just fallen overboard. Which of the following manoeuvres | B
314 | ANT II | Coordinate search and rescue operations | is the most appropriate action when the person is still close to the vessel? |  | Scharnow Turn | Williamson Turn | Direct Turn | Evinrude Turn Which single-letter sound signal(s) may only be made in compliance with the Rules of the Road? | B
315 | ANT II | Coordinate search and rescue operations | a. E |  |  | D | All of the above | S Inﬂatable liferafts are less maneuverable than lifeboats due to their | C
316 | ANT II | Coordinate search and rescue operations | and __________. |  | keeping the head elevated | cupping a hand around the patient's mouth | holding the jaw down ﬁrmly | applying his mouth tightly over the victim's mouth How should signal ﬂares be used after you have abandoned ship and are adrift in a liferaft? | D
317 | ANT II | Coordinate search and rescue operations | a. Use them only when you are aware of a ship or plane in the area. |  |  | Use all the signals during the ﬁrst night. | Employ a signal every hour after abandoning ship until they are gone. | Immediately use all the signals at once. Your ship is sinking rapidly. A container containing an inﬂatable liferaft has bobbed to the surface upon
318 | ANT II | Coordinate search and rescue operations | functioning of the hydrostatic release. Which action should you take? |  | Swim away from the container so you will not be in danger as it goes down. | Manually open the container and inﬂate the liferaft with the hand pump. | Cut the painter line so it will not pull the liferaft container down. | Take no action because the painter will cause the liferaft to inﬂate and open the container. Which statement relating to AMVER (Automated Mutual-assistance Vessel Rescue) is TRUE? | D
319 | ANT II | Coordinate search and rescue operations | a. An AMVER participant is under greater obligation to render assistance to a vessel in distress than a non-participant. AMVER participant is not relieved of the obligation to give 24 hour advance notice to the U.S. Coast Guard before entering a U.S. port from oﬀshore. |  |  | The AMVER system does not reduce the time lost for vessels responding to calls for assistance | All of the above | There is no cost to the ship or owner for messages sent within the AMVER system. The operator of the ship's radiotelephone, if the radiotelephone is carried voluntarily, must hold at least a | D
320 | ANT II | Coordinate search and rescue operations | __________. |  | mate's license | restricted radiotelephone operator permit | second-class radio operator's license | seaman's document When giving mouth-to-mouth rescue breathing to an adult, you should breathe at the rate of how many breaths | B
321 | ANT II | Coordinate search and rescue operations | per minute? |  | 20 | 8 | 4 | 12 A yellow signal ﬂoating in the air from a small parachute, about 300 feet above the water, would indicate that a
322 | ANT II | Coordinate search and rescue operations | submarine __________.
323 | ANT II | Coordinate search and rescue operations | a. On their side if unconscious |  |  | Flat on their back with head and feet at the same level | Head down and feet up, no injuries to face or head | Arms above their head You are alone and administering CPR to an adult victim. How many chest compressions and how many inﬂations | D
324 | ANT II | Coordinate search and rescue operations | should you administer in each sequence? |  | 5 compressions then 1 inﬂation | 15 compressions then 2 inﬂations | 30 compressions then 4 inﬂations | 20 compressions then 3 inﬂations Records of tests and inspections of a cargo vessel's ﬁre extinguishing systems shall be kept on board __________. | B
325 | ANT II | Coordinate search and rescue operations | a. for 2 years |  |  | for 1 year | until the vessel's Certiﬁcate of Inspection expires | until the next Coast Guard inspection Which is the required location of the radiotelephone station aboard a vessel to which the "Vessel Bridge-to-Bridge | C
326 | ANT II | Coordinate search and rescue operations | Radiotelephone Act" applies? |  | On the bridge or in the wheelhouse | Adjacent to the main power source | In a separate radio compartment | As high as possible on the vessel Which statement about transmitting distress messages by radiotelephone is INCORRECT? | A
327 | ANT II | Coordinate search and rescue operations | a. Distress messages should ﬁrst be transmitted on 2182 kHz. |  |  | Channel 16 (156.8 MHz) may be used for distress messages. | If no answer is received on the designated distress frequencies, repeat the distress call on any frequency available. | It is advisable to follow a distress message on 2182 kHz by two dashes of 10 to 15 seconds duration. A decision support system for emergency management shall be provided on the navigation bridge. What type of | D
328 | ANT II | Coordinate search and rescue operations | emergency situations shall as a minimum be identiﬁed in the emergency plans? |  | Man-Over-Board, Evacuation and Fire | Evacuation, Fire, Pollution and Man-Over-Board | Fire, Evacuation, Pollution, Personnel accidents and Ship Security | Fire, Damage to ship, Pollution, Unlawful acts threatening the safety of the ship and the security of its passenger and crew, Pesonnel accidents, Cargo-related accidents, Emergency assistance to other ships What is a passenger ship according to SOLAS regulations?
329 | ANT II | Coordinate search and rescue operations | a. Three |  |  | One | Four | Two Who is responsible for the ship being safely manned?
330 | ANT II | Coordinate search and rescue operations | a. The shipping company shall ensure that information on the number and composition of the crew is posted in the ship and has the sole responsibility for the ship being adequately manned. |  |  | The master and the shipowner are responsible for the adequate manning of the ship. | The General of Sea Transportation is responsible for the ship being at all times adequately manned in accordance with National acts and regulations. | The manning agent is responsible for supplying the ship with adequately qualiﬁed seafarers. Where several rescue units are engaged in a search and rescue operation, one of will be designated as the On- | B
331 | ANT II | Coordinate search and rescue operations | Scene Commander (OSC). Which of the following descibes how this appointment will be made? |  | The OSC will initially be a controlling aircraft. Once a suitable vessel is on scene, the responsibility will be passed to them. | The ﬁrst rescue unit to arrive at the scene will normally assume the role of OSC, until the unit appointed as OSC by the SAR Mission Co-ordinator at the applicable RCC is in a position to take control. | The role of OSC can only be taken by a naval ship with suitable command and control capability. In many regions, such vessels are permanently assigned on stand-by to assume such a role. | The OSC will always be designated by the nearest Rescue Coordination Centre. No other vessel may assume the role at any time. What type of search pattern is recommended in the IAMSAR Manual as most eﬀective when the location of the
332 | ANT II | Coordinate search and rescue operations | search object is known within relatively close limits? |  | Parallel Sweep Search. | Sector Search. | Expanding Square Search. | Track Line Search. What is the world-wide system operated by the US Coast Guard exclusively in support of search and rescue | C
333 | ANT II | Coordinate search and rescue operations | operations? |  | The U.S. Command and Control Rescue (USCOMR) Service. | The International Search and Rescue Coordination System. | The Worldwide Maritime Mutual Assistance Programme (WMMAP). | The Automated Mutual-Assistance Vessel Rescue (AMVER) System. | D
334 | ANT II | Coordinate search and rescue operations | International Civil Aviation Authority, which currently outlines the organization and management of search and rescue activities at sea? |  | The Search and Rescue (IMOSAR) Manual. | The Internation Maritime Search and Rescue (IMARSAR) Manual. | The Merchant Ship Search and Rescue (MERSAR) Manual. | The International Aeronautical and Maritime Search and Rescue (IAMSAR) Manual. What are the three volumes of the IAMSAR Manual? | D
335 | ANT II | Coordinate search and rescue operations | a. I Organization II Communications III Rescue Procedures |  |  | A Command and Control B Communications C Rescue Procedures | I Organization and Management II Mission Co-ordination III Mobile Facilities. | I Planning and Preparation II Rescue Control III Reference Under most circumstances, how will communication be carried out between a ship and a SAR helicopter?
336 | ANT II | Coordinate search and rescue operations | a. On VHF Ch 70. |  |  | On 121.5 MHz. | On VHF Ch 16. | On 410 KHz. The recommended distance between parallel tracks (track spacing) in a search for a casualty by a surface vessel | C
337 | ANT II | Coordinate search and rescue operations | varies (amongst other factors) according to visibility and the nature of the target in the IAMSAR Manual. These distances are then normally adjusted for prevailing weather conditions. If visibility was 5 nautical miles and you were looking for a six-person liferaft, what would the recommended uncorrected track spacing be? |  | 3.6 nautical miles. | 5.0 nautical miles. | 0.7 nautical miles. | 2.5 nautical miles. It has been shown that the controlled release of oil is eﬀective in reducing the eﬀects of the sea, making it | A
338 | ANT II | Coordinate search and rescue operations | possible for a rescue craft to approach survivors in the water. How many square metres does the IAMSAR Manual suggest may be calmed by releasing 200 litres of lubricating oil slowly through a rubber hose with the outlet maintained just above the surface while the ship proceeds at slow speed? |  | Approx 50 square metres. | Approx 500 square metres. | Approx 50,000 square metres. | Approx 5,000 square metres. In what format will an On-Scene Co-ordinator report such information as on-scene weather and operation progress | D
339 | ANT II | Coordinate search and rescue operations | he then do? |  | Inform the appropriate search and rescue authorities of his decision and enter the reason in the ship's logbook. | Contact the SAR Mission Co-ordinator and secure his written agreement to the release of his vessel from the operation. | If possible, inform the casualty of his decision and communicate his reasons. | Inform his owners of his decision and resume his passage at the earliest opportunity. According to the IAMSAR Manual, what is the expected survival time for a person in water of 4-10 degrees Celsius, | A
340 | ANT II | Coordinate search and rescue operations | without special protective clothing? |  | Less than 3 hours. | Less than 12 hours. | Less than 6 hours. | Less than 1 hour. | A
341 | ANT II | Establish watchkeeping arrangements and procedures | a. Rule 33 |  |  | Rule 37 | Rule 35 | Rule 39 e. Rule 36 A power-driven vessel when towing shall exhibit, except | D
342 | ANT II | Establish watchkeeping arrangements and procedures | a. four masthead lights in vertical line |  |  | a towing iight | Sidelights | two masthead lights in vertical line e. a sternlight The lights prescribed in these rules shall have an intensity as speciﬁed in section 8 of Annex 1 to these
343 | ANT II | Establish watchkeeping arrangements and procedures | regulationsso as to be visible at the following minimum ranges is |  | Rule 22 | Rule 21 | Rule 25 | Rule 24 e. Rule 23 Every vessel shall at all times maintain a proper look-out by sight and hearing as well as by all available means | A
344 | ANT II | Establish watchkeeping arrangements and procedures | appropriate in the prevailing circumstance and conditions so as to make a full appraisal of the situation and of the risk of collision is |  | Rule 4 | Rule 6 | Rule 5 | Rule 3 e. Rule 7 Rules in this section apply in any condition of visibility, application is | C
345 | ANT II | Establish watchkeeping arrangements and procedures | a. Rule 5 |  |  | Rule 3 | Rule 6 | Rule 4 e. Rule 7 Sailing vessels underway and vessels under oars is | B
346 | ANT II | Establish watchkeeping arrangements and procedures | a. Rule 31 |  |  | Rule 28 | Rule 29 | Rule 27 e. Rule 30 Equipment for sound signals is
347 | ANT II | Establish watchkeeping arrangements and procedures | a. Rule 34 |  |  | Rule 33 | Rule 35 | Rule 36 e. Rule 38 Manoeuvring and warning signals is | B
348 | ANT II | Establish watchkeeping arrangements and procedures | a. Rule 37 |  |  | Rule 35 | Rule 38 | Rule 36 e. Rule 34 The word whistle means any sound signalling appliance capable of producing the prescribed blast and which | D
349 | ANT II | Establish watchkeeping arrangements and procedures | complies with the speciﬁcations in Annex III to these regulations is…. |  | Rule 37 | Rule 32 | Rule 31 | Rule 34 e. Rule 38 When a vessel is in distress and requires assistance she shall use of exhibit the signals described in Annex IV to | B
350 | ANT II | Establish watchkeeping arrangements and procedures | these Regulations. Is |  | Rule 34 | Rule 31 | Rule 35 | Rule 37 e. Rule 38 The vessel aout to be overtaking ,when acting in accordance with rule 9 (e ) (i) shall indicate her agreement by | A
351 | ANT II | Establish watchkeeping arrangements and procedures | the following signal on her whistle is |  | ___ ____ ____ | . __ __ * | . __ * __ * | _________ e. * * * * *
352 | ANT II | Establish watchkeeping arrangements and procedures | a. Rule 19 |  |  | Rule 11 | Rule 13 | Rule 14 e. Rule 18 A power driven vessel underway shall keep out of the way of,…except | D
353 | ANT II | Establish watchkeeping arrangements and procedures | a. a sailing vessel |  |  | a vessel restricted in her ability to manoeuvre | a vessel engaged in ﬁshing | a vessel not under command e. a vessel underway Action by gve way vessel, according to what rules ? | D
354 | ANT II | Establish watchkeeping arrangements and procedures | a. Rule 12 |  |  | Rule 14 | Rule 17 | Rule 16 e. Rule 11 When two power driven vessels are crossing so as to involve risk of collision.according to what rules ?
355 | ANT II | Establish watchkeeping arrangements and procedures | a. Rule 10 |  |  | Rule 11 | Rule 12 | Rule 15 e. Rule 13 Overtaking according to International regulations for preventing collisions at Sea -1972 according to what rules ? | D
356 | ANT II | Establish watchkeeping arrangements and procedures | a. Rule 18 |  |  | Rule 10 | Rule 5 | Rule 15 e. Rule 13 A sailing vessel underway shall axhibit ,Except | D
357 | ANT II | Establish watchkeeping arrangements and procedures | a. Sidelight |  |  | Masthead | a sternlight | a towing e. accommodation light This rule applies to vessels not in sight of one another when navigating in or near an area of restricted visibility,
358 | ANT II | Establish watchkeeping arrangements and procedures | according to what rules ? |  | Rule 19 | Rule 20 | Rule 18 | Rule 12 e. Rule 15 when to power driver vessels are metting on reciprocal aor nearly reciprocal couses so as to involve risk.of | C
359 | ANT II | Establish watchkeeping arrangements and procedures | a. Rule 8 |  |  | Rule 9 | Rule 4 | Rule 6 e. Rule 7 In determining a safe speed the following factors shall be among those taken into account, except :
360 | ANT II | Establish watchkeeping arrangements and procedures | a. the state of wind,sea and current and the proximity of navigational hazards |  |  | the traﬃc density | the state of clear | the manoeuvring of the vessel e. the state of visibility Rules in this section apply in any condition of visibility,according to what rules ? | C
361 | ANT II | Establish watchkeeping arrangements and procedures | a. Rule 8 |  |  | Rule 6 | Rule 7 | Rule 5 e. Rule 4 Every vessel shall at all times maintain a proper look-out by sight and hearing as well as by all available means
362 | ANT II | Establish watchkeeping arrangements and procedures | appropriate in the prevailing circumtances and conditions so as to make a full appraisal of the situation and of the risk of collision,according to what rules ? |  | Rule 7 | Rule 8 | Rule 5 | Rule 6 e. Rule 9 The main engine shaft round to move the propeller in minutes ? | C
363 | ANT II | Establish watchkeeping arrangements and procedures | a. Steering Indicator |  |  | Rate of the turning | Available of turning circle | Rudder Indicator e. Engine revolution The time required from hard port to hard starboard is ? | D
364 | ANT II | Establish watchkeeping arrangements and procedures | a. Rudder Indicator |  |  | Rate of the turning | Steering Indicator | Available of turning circle e. Engine revolution | D
365 | ANT II | Establish watchkeeping arrangements and procedures | a. Rudder Indicator |  |  | Engine revolution | Steering Indicator | Rate of the turning e. Available of turning circle The distance appears ﬂare that is listed from the height of the ﬂare ,incandescent strength, the sea state ?
366 | ANT II | Establish watchkeeping arrangements and procedures | a. Plan changes |  |  | Primery and secondary position ﬁxing | Range of light | Leading line e. Traﬃc area Guiding lines are often shown on charts which are track lines to ensure the ship is free from danger ? | C
367 | ANT II | Establish watchkeeping arrangements and procedures | a. Range of light |  |  | Traﬃc area | Plan changes | Leading line e. Primery and secondary position ﬁxing Shipping areas that have busy traﬃc activities ? | B
368 | ANT II | Establish watchkeeping arrangements and procedures | a. Leading line |  |  | Range of light | Plan changes | Traﬃc area e. Primery and secondary position ﬁxing The way in determining an accurate position about the distance of the visible radar lighting and alternative | B
369 | ANT II | Establish watchkeeping arrangements and procedures | method for checking positions ? |  | Leading line | Plan changes | Traﬃc area | Primery and secondary position ﬁxing e. Range of light The best Ocean track , except | C
370 | ANT II | Establish watchkeeping arrangements and procedures | a. use Tidal streem atlas |  |  | Use good track | use great circle | use routering chart e. use ocean passage for the world Which of the following methods do you think will give the most accurate ship position?
371 | ANT II | Establish watchkeeping arrangements and procedures | a. Three point bearing |  |  | Two distances of two object subtending an angle of about 90 ° | One bearing and distance of one object | Four Point bearing and distances e. Doubling angle on the bow Coastal radio navigational warnings are issued
372 | ANT II | Establish watchkeeping arrangements and procedures | a. Should only use radar bearings when the range exceeds the distance to the horizon |  |  | Must use information from targets forward of the beam | Only use radar bearings | Should never use radar bearings e. Can use radar information from one object to ﬁx the position Which position includes the eﬀects of wind and current?
373 | ANT II | Establish watchkeeping arrangements and procedures | a. Error position |  |  | Running ﬁx | Fix position | Dead reckoning position e. Estimed position A position obtained by taking lines of position from one object at diﬀerent times and advancing them to a | D
374 | ANT II | Establish watchkeeping arrangements and procedures | common time is a(n) |  | Destance Fix | Dead reckoning position | Running Fix | Fix e. Estimed position A vessel's position should be plotted using bearings of | D
375 | ANT II | Establish watchkeeping arrangements and procedures | a. All of the above |  |  | Sextant | Buoys close at hand | Fixed known objects on shore e. Buoys at a distance A vessel not under command shall exhibit :
376 | ANT II | Establish watchkeeping arrangements and procedures | a. Three all round red lights in a vertical line where they can best be seen |  |  | Two all round red lights in a vertical line where they can best be seen | Four all round red lights in a vertical line where they can best be seen | Six all round red lights in a vertical line where they can best be seen e. Five all round red lights in a vertical line where they can best be seen These light signals shall have the following signiﬁcance : except
377 | ANT II | Establish watchkeeping arrangements and procedures | a. One ﬂash to mean “ I am altering my course to starboard” |  |  | two ﬂash to mean “I am altering my course to starboard” | three ﬂast to mean “ﬂash to mean“ I am altering my course to port” | three ﬂast to mean “ﬂash to mean “ I am altering my course to starboard” e. two ﬂash to mean ““ I am operating astern propulsion” When vessels are in sighn of one another, a power driven vessel underway,when manoeuvring as authorized or | B
378 | ANT II | Establish watchkeeping arrangements and procedures | required by these rules,shal indicate that manoeuvre by the following signals on her whisle :
379 | ANT II | Establish watchkeeping arrangements and procedures | a. The answer above is all wrong |  |  | Check the situation with radar | Communication with Radio VHF ch.12 | Observe e. Communication with Radio VHF ch.16 A vessel proceeding along the course of a narrow channel or fairway shall keep as near to the outer limit of the
380 | ANT II | Establish watchkeeping arrangements and procedures | channel.according to International regulations for preventing collisions at sea 1972,according to what rules ? |  | Rule 9 | Rule 8 | Rule 10 | Rule 11 e. Rule 12 Who is responsible for the safety of the vessel when pilot is on board? | A
381 | ANT II | Establish watchkeeping arrangements and procedures | a. port authorities |  |  | OOW | Pilot | Master the person who has control of the ship is ?
382 | ANT II | Establish watchkeeping arrangements and procedures | a. second oﬃcer |  |  | Master | Navigating oﬃcer | donning oﬃcer Changes in watch hours often occur on board the ship. Who is responsible for eﬀecting such a change? | B
383 | ANT II | Establish watchkeeping arrangements and procedures | a. watch keeper involved |  |  | all the other watchkeepers | master | navigating oﬃcer To ensure that the ship passes through danger, the thing to pay attention to is ? | C
384 | ANT II | Establish watchkeeping arrangements and procedures | a. position lines |  |  | leading lines | Isolated danger | line of approach At what stage of a passage plan should light for making landfall and primary/secondary position ﬁxing methods be | C
385 | ANT II | Establish watchkeeping arrangements and procedures | identiﬁed? |  | once passage is complete | Monitoring stage | Appraisal | At the planning stage | D
386 | ANT II | Establish watchkeeping arrangements and procedures | called: |  | Abort point | Last waypoint | cross over point | termination point A useful method of monitoring cross-track trends in both poor and good visibility is? | A
387 | ANT II | Establish watchkeeping arrangements and procedures | a. Parallel indexing |  |  | Taking bearings of objects | visual observation | monitor w.r.t a ship in the vicinity Who is the responsibility for passage planning?
388 | ANT II | Establish watchkeeping arrangements and procedures | a. Navigating Oﬃcer |  |  | Head Oﬃce | Second oﬃcer | Master Publications to search information relating to the public interest of Seafarers? | C
389 | ANT II | Establish watchkeeping arrangements and procedures | a. Guide to port entry |  |  | Mariner's handbook | Notice to Mariners | ALRS Apart from watchkeeping on the bridge, OOW duties also include one for the following: | B
390 | ANT II | Establish watchkeeping arrangements and procedures | a. People working on deck |  |  | People working in the engine room | None of the other options | LSA/FFA maintenance information about VTS can be found on publication ?
391 | ANT II | Establish watchkeeping arrangements and procedures | a. Routeing Charts |  |  | Chart Catalogues | ALRS | Tide Tables information about ship reporting can be found on publication ? | C
392 | ANT II | Establish watchkeeping arrangements and procedures | a. SOPEP Manual |  |  | ALRS | IAMSAR | Ship Routeing The Ship Reporting System aims to? | B
393 | ANT II | Establish watchkeeping arrangements and procedures | a. To ensure all ships are complying with regulators |  |  | To keep a tack of FOC Ships p | For SAR & prevention of pollution | To know where ships are plying The correct order to follow while planning a passage would be | C
394 | ANT II | Establish watchkeeping arrangements and procedures | mean? |  | The additional lights carried by a dredger showing the side on which a vessel can pass | A ﬁshing vessel hampered by her purse seine gear | A towing vessel's light seen from abaft the beam | An air cushion vehicle operating in the non-displacement mode A ship is being overtaken by another ship while proceeding along a river. What should be the required procedure? | B
395 | ANT II | Establish watchkeeping arrangements and procedures | a. The overtaking vessel should request permission from the other ship by sounding two prolonged blasts followed by two short blasts on the whistle or by direct VHF contact. |  |  | The overtaking vessel can overtake but must allow suﬃcient space to reduce the interaction between the two vessels | The overtaking vessel should request permission to overtake from the Port Control VTS | There should be no overtaking in these conﬁned waters The bridge wheelman has not reported for duty and there is a suspected "Man Overboard" situation on your | B
396 | ANT II | Establish watchkeeping arrangements and procedures | vessel. The ship has been searched and there is one seaman missing? The vessel turns round and retraces the course back, calling for assistance from other vessels in the vicinity. What should be the focal point for any search pattern to be established? |  | Determine the drift and leeway of own ship and take this deviation from track into account on the return course. The search should focus around this return track back to the last sighted position | The focus of the search should be from the present position as he probably went overboard when proceeding to the bridge for his watch. | The last sighted position should be the focal point of any search pattern and all ships should keep a good lookout in that vicinity, moving outwards to the present position. | Determine when the seaman was last sighted and concentrate the search round the course line between the last sighting and present position, taking into account any prevailing current. When the master leaves the bridge he will tell the OOW, "You now have the watch". How shall the OOW respond ?
397 | ANT II | Establish watchkeeping arrangements and procedures | a. He records this in his personal note book. |  |  | He does not need to respond. | He should inform the lookout that he now is in charge. | He should say loud and clear "I have the watch". our ship is said to overtake another ship when?
398 | ANT II | Establish watchkeeping arrangements and procedures | a. If by night, you are unable to see either of the other vessel's sidelights |  |  | If by day, you are not certain whether you are more than two points abaft the beam of the other vessel | If you can only see the sternlight of the other vessel | If the radar pilot indicates that your ship is faster The following vessels are all required to make the same sound signal when in or near an area of restricted
399 | ANT II | Establish watchkeeping arrangements and procedures | visibility: a vessel not under command; a vessel restricted in her ability to manoeuvre; a vessel constrained by her draught / a sailing vessel; a vessel engaged in ﬁshing; a vessel engaged in towing or pushing another vessel. What is that signal?
400 | ANT II | Establish watchkeeping arrangements and procedures | sight, visibility is very good. What action will you take? |  | Alter course. | Keep looking out. | Stop engines. | Call Master. The Light List shows that a navigational light has a nominal range of 6 miles and a height above water of 18 feet
401 | ANT II | Establish watchkeeping arrangements and procedures | (5.5 meters). Your height of eye is 47 feet (14.3 meters) and the visibility is 1.5 miles. At what approximate range will you ﬁrst sight the light? |  | 2.0 miles | 1.5 miles | 6.0 miles | 12.7 miles A large ship in a narrow channel, using its own engine and assisted by a tugboat. Where should the tugboats be | A
402 | ANT II | Establish watchkeeping arrangements and procedures | connected to assist the ship in maintaining its course in the middle of the channel? |  | Pushing alongside | Standing-by - Ready for use anywhere, as required. | Made fast on a line through the centre lead astern. | Made fast on a line through the centre lead ahead. If the rudder is steered hard when the ship is fully ahead in deep water, and then the engine is stopped. How | C
403 | ANT II | Establish watchkeeping arrangements and procedures | much lift is left considering the eﬀectiveness of the rudder depends on the ﬂow of water through the rudder ? |  | About 80 % | About 20 % | About 5 % | About 50 % When the ship starts turning, how much lift is left if the rudder angle is lowered to 20 degrees from the hard over | B
404 | ANT II | Establish watchkeeping arrangements and procedures | position (35 degrees) with the conventional rudder ﬁrmly positioned and creating lift and drag? |  | About 30 % | About 10 %. | About 50 % | About 80 % A vessel berths at two diﬀerent jetties under the inﬂuence of a 1 knot beam current. At the ﬁrst jetty the ship has
405 | ANT II | Establish watchkeeping arrangements and procedures | an underkeel clearance of 5 times the draught and at the second the underkeel clearance is only 0.5 times the draught. If the current exerted a force of 50 tonnes on the ship at the ﬁrst jetty, what would be the approximate force exerted at the second if the draught is the same? |  | 150 tonnes | Unchanged, remains at 50 tonnes | 25 tonnes | 75 tonnes | A
406 | ANT II | Establish watchkeeping arrangements and procedures | a. A tug may be connected at any convenient speed |  |  | The speed should be more than 7 knots | The speed should be less than 5 knots, normally 3 - 5 knots | It is best to stop the vessel completely before connecting What is the change in the force exerted on the ship pushing it oﬀ the dock when the ship is anchored in a strong | C
407 | ANT II | Establish watchkeeping arrangements and procedures | oﬀshore wind with a speed of 30 knots which suddenly increases to 60 knots? |  | The force will be Quintupled | The force will be Quadrupled | The force will be Doubled | The force will be Tripled Which of the following maneuvers is the most appropriate action when the man overboard is still close to the | B
408 | ANT II | Establish watchkeeping arrangements and procedures | ship? |  | Direct Turn | Scharnow Turn | Evinrude Turn | Williamson Turn when escorting the pilot to the pilot ladder, should the OOW be equipped with a walkietalkie to communicate with
409 | ANT II | Establish watchkeeping arrangements and procedures | the bridge? |  | It's not necessary. | Always. | Yes, but only if visibility is restricted. | If the pilot makes a request. You sight a vessel bearing 3 points abaft the starboard beam. Sometime later, it is bearing 3 points forward of the | B
410 | ANT II | Establish watchkeeping arrangements and procedures | starboard beam. Which of the following circumstances apply? |  | Two power-driven vessels meeting | A vessel overtaking another | Two vessels with the same speed and course | Two power-driven vessels crossing with no risk of collision Rule 12 of the International Collision Regulations prescribes the action to be taken by a sailing vessel when | B
411 | ANT II | Establish watchkeeping arrangements and procedures | meeting another sailing vessel. This depends on the direction of the wind relative to each vessel. In the situation shown here, which sailing vessel (A or B) must keep out of the way of the other? |  | Both sailing vessels are required to take avoiding action | Sailing vessel B must keep out of the way of sailing vessel A | Sailing vessel A must keep out of the way of sailing vessel B | The upwind sailing vessel must keep out of the way of the downwind sailing vessel According to rule 13 of the International Regulations for Preventing Collisions at Sea, what is the deﬁnition of "an | C
412 | ANT II | Establish watchkeeping arrangements and procedures | overtaking vessel"? |  | When coming up with another vessel from any direction abaft her beam. | When coming up with another vessel from a direction more than 45 degrees abaft her beam | When the vessel is detected as a radar target or sighted visually in a position directly astern | When coming up with another vessel from a direction more than 22.5 degrees abaft her beam | D
413 | ANT II | Establish watchkeeping arrangements and procedures | turned oﬀ? |  | About 10 % | About 80 % | About 50 % | There will be lift force remaining the term "terminal period" in which two vessels approaching each other in the course of collision mean ? | A
414 | ANT II | Establish watchkeeping arrangements and procedures | a. The period when a collision cannot be avoided anymore |  |  | The time it takes for the captain to reach the bridge | The period when both vessel has noticed each other | The period directly after an impact between the two vessels "Balanced Rudder" is ?
415 | ANT II | Establish watchkeeping arrangements and procedures | a. A rudder with part of the rudder area forward of the turning axis, therefore reducing the load on the steering motor |  |  | A rudder with equal rudder area forward and aft of the turning axis, the turning axis being at the geometrical centre of the rudder area | A rudder which is operated by two steering motors providing equal amounts of thrust to the rudder | A rudder with an additional ﬂap attached the training edge to improve the rudder eﬃciency What action do you give to another ship when it is overtaking a powered ship in a narrow channel on its starboard
416 | ANT II | Establish watchkeeping arrangements and procedures | side? |  | sound two long blast following a short blasts | Any of the above | attempt to contact her on the radiotelephone to arrange for the passage | proceed to overtake her without sounding whistle signals pilot boarding card is ? | C
417 | ANT II | Establish watchkeeping arrangements and procedures | a. A card that the pilot should sign to record his presence onboard. |  |  | A list of the ship's essential particulars which is given to the pilot. | A card of authorisation given by the Port Authorities to the pilot. | A card certifying that the pilot is licensed. What should OOW do when the pilot gives an order to the helmsman which he thinks is incorrect? | B
418 | ANT II | Establish watchkeeping arrangements and procedures | a. Keep quite in order not to disturb the pilot. |  |  | Record it in the log book. | Ask the pilot to clarify the reason for the order. | Assist the pilot at all times. The aspects that must be considered when deciding the appropriate speed when the ship is approaching shallow | C
419 | ANT II | Establish watchkeeping arrangements and procedures | water where the Under Keel Clearance will be reduced to about 0.25 of the ship's draft are ? |  | A reduced ability to stop the vessel and maintain steerage | All of the suggested answers | Touching the bottom if there is any swell and causing damage due to the wake or wash of the vessel | A further reduction of underkeel clearance and possible changes of the ship's trim Which of the following usually provides the greatest accuracy in determining whether there is a risk of collision | B
420 | ANT II | Establish watchkeeping arrangements and procedures | when you have another vessel at the bow of your port in clear weather, but with moderate seas and large waves?
421 | ANT II | Establish watchkeeping arrangements and procedures | a. Because the pivot point is not at the centre of the ship |  |  | The ship moves sidewards because of all the external forces on the vessels hull | Because the turning moment is created by the rudder, which is positioned at the stern of the vessel | The ship moves laterally because it always tries to continue in a straight line Power-driven vessel 'MV.Intan Daya 8' and 'MV. Surf Lestari' are in sight of one another. Which of the following
422 | ANT II | Establish watchkeeping arrangements and procedures | statementsis correct? |  | Both vessels should alter course to starboard. No whistles signals need be sounded | 'MV.Intan Daya 8' and ''MV. Surf Lestari'' should alter course to starboard, each sounding one short blast on the whistle | 'A' should blow one blast and alter course to starboard | 'MV.Intan Daya 8' and 'MV. Surf Lestari'' should blow one blast and wait for a response before altering course What action do you do at night, you're on a ship powered 'MV. Surf Perdana' approaches the powered ship 'MV. | A
423 | ANT II | Establish watchkeeping arrangements and procedures | Surf Allamanda'. You sometimes see white mast lights and green starboardside 'MV.Surf Allamanda'. Which of the following is correct? |  | Vessel 'MV.Surf Allamanda' must keep clear of you “MV.Surf Perdana” | This is a case of special circumstances and I would contact ''MV.Surf Allamanda' | Both are equally responsible for keeping clear | MV.Surf Perdana must keep clear of vessel 'MV.Surf Allamanda' When navigating along coastal waters, what chart scale must be used | A
424 | ANT II | Establish watchkeeping arrangements and procedures | a. General charts |  |  | Coastal charts | Harbor charts | Sailing charts Frequent accurate compass bearing of approaching ships in clear weather will determine the OOW of | B
425 | ANT II | Establish watchkeeping arrangements and procedures | a. Early detection of risk of collision |  |  | As per Master's order | None of the above | Proper procedures During hours of darkness the Master and the OOW shall have due to regards to
426 | ANT II | Establish watchkeeping arrangements and procedures | a. Crew safety |  |  | Fire ﬁghting equipment be made available | Life savings equipment | Bridge equipment and navigational equipment Which of the following is true about carrying radar practice in clear weather
427 | ANT II | Establish watchkeeping arrangements and procedures | a. Radar practice can be carried out whenever is possible |  |  | Radar practice should only be carried out on restricted visibility only | Radar practice should be carried as per approval of the Master | Radar practice can be be carried when communication between vessels is not possible
428 | ANT II | Establish watchkeeping arrangements and procedures | a. At frequent interval |  |  | Periodically | Before and after the watch | Upon the instruction by the Master When ship at anchor which one is not to be considered | B
429 | ANT II | Establish watchkeeping arrangements and procedures | a. Proper look out is maintained |  |  | Plot ship's position on the appropriate chart | Rounds inspection made periodically | Fire ﬁghting equipment be made available The following procedure should be done by the OOW while at anchor except one
430 | ANT II | Establish watchkeeping arrangements and procedures | a. Exhibit appropriate light and day shape for vessel at anchor |  |  | Take measures to protect the environment from pollution | Report to the master any change in the position of the vessel | Plot ship's position as soon as practicable Which of the occasion does the OOW notify the Master if he is in doubt as to the Pilot action | B
431 | ANT II | Establish watchkeeping arrangements and procedures | a. Before the Pilot has made a decision |  |  | Before he made a clariﬁcation as to the Pilot’s action | After clariﬁcation from the Pilot, and doubt still exist | After he take an action contrary to the action of the Pilot How the inspection be done by the oﬃcer in charge of navigational watch while the vessel is at anchor | C
432 | ANT II | Establish watchkeeping arrangements and procedures | a. Before and after the watch |  |  | Periodically | At frequent interval | Upon instruction by the master Which of the following equipment using permanent air or steam pressure should be used and available at all | C
433 | ANT II | Establish watchkeeping arrangements and procedures | times in restricted visibility |  | Watertight doors | Lights | Fog signal | Fuel pumps Which of the following should be done by oﬃcer in charge of the navigational watch while at anchor | C
434 | ANT II | Establish watchkeeping arrangements and procedures | a. that proper look out is maintained |  |  | Shall sound appropriate signal at interval especially at night time | Determine and plot ship's position at frequent interval | Always communicate with the engine oﬃcer for stand by engine Who among the following shall be followed by the helmsman when in doubt while the pilot is on board | C
435 | ANT II | Establish watchkeeping arrangements and procedures | a. OOW |  |  | PILOT | 3RD OFFICER | MASTER Who among the following, should the OOW seek clariﬁcation when he is in any doubt as to pilot's actions or | B
436 | ANT II | Establish watchkeeping arrangements and procedures | approaching vessel frequently? |  | To determine its distance | As early detection of risk of collision | To maintain contact | To monitor movement of vessel Which of the following task of the OOW should be done frequently while the pilot is on board | B
437 | ANT II | Establish watchkeeping arrangements and procedures | a. Relay commands to the helmsman |  |  | Calling port of controls | Checking ship's position | Recording the activities for documentation Which of the following important information do the master and pilot should be shared between them for the | C
438 | ANT II | Establish watchkeeping arrangements and procedures | safety of the vessel |  | Port of calls, agent's name, and cargo on board | Navigation procedures, local conditions, ship's characteristics | Ship's characteristics, ship's particular, cargo on board | Ship's particular, port of destination, number of crew Which of the following task is not a part of an anchor watch | B
439 | ANT II | Establish watchkeeping arrangements and procedures | a. Inspection round of the ship |  |  | Taking draft | Exhibit appropriate lights, use f appropriate sound signal | Posting of look out which of the following task of the OOW should be done frequently while the pilot is on board | B
440 | ANT II | Establish watchkeeping arrangements and procedures | a. Checking ship's position |  |  | Recording the activities for documentation | Calling port control | Relay commands to the helmsman Which of the following will be your possible answer if you asked why your are taking compass bearing of an
441 | ANT II | Establish watchkeeping arrangements and procedures | approaching vessel frequently |  | To maintain contact | As early detection of risk of collision | To determine its distance | To monitor movement of vessel When restricted visibility encountered which one is not the OOW will comply with | B
442 | ANT II | Establish watchkeeping arrangements and procedures | a. Take a compass error |  |  | Post a proper look out | Inform the Master | Exhibit navigation lights
443 | ANT II | Establish watchkeeping arrangements and procedures | you have given due regards during hours of darkness |  | Bridge equipment and navigational aids available for use | Engine on standby mode | Engine on standby mode | Turning over of watch Which of the following should be done by oﬃcer in charge of the navigational watch while at anchor? | A
444 | ANT II | Establish watchkeeping arrangements and procedures | a. Ensure that proper look out is maintained |  |  | Shall sound appropriate signal at interval especially at night | Always communication with the engine oﬃcer for stand by engine | Determine and plot ship's position at frequent interval Which of the following chart should be used when navigating in coastal and congested water
445 | ANT II | Establish watchkeeping arrangements and procedures | a. Index chart |  |  | Large scale | Routeing chart | Small scale When restricted visibility is encountered or expected, the ﬁrst responsibility of the oﬃcer in charge of the | B
446 | ANT II | Establish watchkeeping arrangements and procedures | navigational watch is to comply with the relevant rules of the International Regulations for Preventing Collisions at Sea, 1972 with particular regard to the sounding of fog signals, proceeding at a safe speed and having the engines ready for immediate manoeuvre. In addition, the oﬃcer in charge of the navigational watch shall |  | inform the master | operate and use the radar | post a proper look-out | ALL ARE CORRECT e. exhibit navigation lights Action to avoid collision
447 | ANT II | Establish watchkeeping arrangements and procedures | a. ALL ARE CORRECT |  |  | Any action to avoid collision shall be taken in accordance with the Rules of this Part and shall, if the circumstances of the case admit, be positive, made in ample time and with due regard to the observance of good seamanship. | If there is suﬃcient sea room, alteration of course alone may be the most eﬀective action to avoid a close quarters situation provided that it is made in good time, is substantial and does not result in another close-quarters situation. | Any alteration of course and/or speed to avoid collision shall, if the circumstances of the case admit, be large enough to be readily apparent to another vessel observing visually or by radar; a succession of small alterations of course and/or speed should be avoided. Watchkeeping under diﬀerent conditions and in diﬀerent areas according to Section B-VIII/2 of the STCW Code | B
448 | ANT II | Establish watchkeeping arrangements and procedures | Guidance regarding watchkeeping arrangements and principles to be observed |  | the additional workload caused by the nature of the ship’s functions, immediate operating requirements and anticipated manoeuvres | The oﬃcer in charge of the navigational watch must also take early and positive action in compliance with the applicable International Regulations for Preventing Collisions at Sea, 1972, as amended and subsequently check that such action is having the desired eﬀect. | the attention necessary when navigating in or near traﬃc separation schemes or other routeing measures | traﬃc density, and other activities occurring in the area in which the vessel is navigating | B
449 | ANT II | Establish watchkeeping arrangements and procedures | Preventing Collisions at Sea, 1972,as amended and is to serve the purpose of |  | ALL ARE CORRECT | fully appraising the situation and the risk of collision, stranding and other dangers to navigation | maintaining a continuous state of vigilance by sight and hearing as well as by all other available means, with regard to any signiﬁcant change in the operating environment | detecting ships or aircraft in distress, shipwrecked persons, wrecks, debris and other hazards to safe navigation The oﬃcer in charge of the navigational watch may be the sole lookout in daylight provided that on each such | A
450 | ANT II | Establish watchkeeping arrangements and procedures | occasion, according to Section A-VIII/2 of the STCW Code Watchkeeping arrangements and principles to be observed |  | the situation has been carefully assessed and it has been established without doubt that it is safe to do so | assistance is immediately available to be summoned to the bridge when any change in the situation so requires | All are correct | full account has been taken of all relevant factors including but not limited to visibility You are approaching a port when you see three ﬂashing red lights in a vertical line at the entrance. What does | C
451 | ANT II | Establish watchkeeping arrangements and procedures | this indicate? |  | All are correct | Fixed known objects on the shore | fog signal for vessel of more than 100 meters in length when at anchor | Serious emergency - all vessels to stop or divert according to instructions What is important to check when transferring a position from GPS to a chart? | A
452 | ANT II | Establish watchkeeping arrangements and procedures | a. If possible a vessel’s position should be plotted |  |  | Only in conjunction with paper charts | At least once a watch | Ensure that the chart and the GPS use same datum Which sailing vessel is proceeding across the shipping lanes correctly, A or B according to Rule 10?
453 | ANT II | Establish watchkeeping arrangements and procedures | a. B |  |  | B & A | A | ALL ARE CORRECT A vessel constrained by her draught may, in addition to the lights prescribed for power-driven vessels in Rule 23, | C
454 | ANT II | Establish watchkeeping arrangements and procedures | exhibit where they can best be seen three all-round red lights in a vertical line, or a cylinder and Vessels not under command or restricted in their ability to manoeuvre, who give away? |  | A & B | A | ALL ARE CORRECT | B Explain reset function BNWAS according to Resolution MSC. 128(75) adopted on 20 th May 2002 | C
455 | ANT II | Establish watchkeeping arrangements and procedures | System (BNWAS), explain Visual indications |  | All are correct | The visual indication initiated at the end of the dormant period should take the form of a ﬂashing indication. Flashing indications should be visible from all operational positions on the bridge where the OOW may reasonably be expected to be stationed. The colour of the indication(s) should be chosen so as not to impair night vision and dimming facilities (although not to extinction) should be incorporated. | The ﬁrst stage audible alarm which sounds on the bridge at the end of the visual indication period should have its own characteristic tone or modulation intended to alert, but not to startle, the OOW. This alarm should be audible from all operational positions on the bridge where the OOW may reasonably be expected to be stationed. This function may be engineered using one or more sounding devices. Tone/modulation characteristics and volume level should be selectable during commissioning of the system. | The remote audible alarm which sounds in the locations of the Master, oﬃcers and further crew members capable of taking corrective action at the end of the bridge audible alarm period should be easily identiﬁable by its sound and should indicate urgency. The volume of this alarm should be suﬃcient for it to be heard throughout the locations above and to wake sleeping persons. CHAPTER V SAFETY OF NAVIGATION, Regulation 19 Carriage requirements for shipborne navigational systems and | A
456 | ANT II | Establish watchkeeping arrangements and procedures | equipment, In paragraph 2.2, the new subparagraphs .3 and .4 are added after the existing subparagraph .2 as follows |  | cargo ships of 150 gross tonnage and upwards and passenger ships irrespective of size constructed on or after 1 July 2010 | passenger ships irrespective of size constructed before 1 July 2011, not later than the ﬁrst survey after 1 July 2016 | cargo ships of 500 gross tonnage and upwards but less than 3,000 gross tonnage constructed before 1 July 2011, not later than the ﬁrst survey after 1 July 2013 | cargo ships of 3,000 gross tonnage and upwards constructed before 1 July 2011, not later than the ﬁrst survey after 1 July 2018 The shipowner, in all circumstances and at all times, owns the VDR and its information, determine as follows | C
457 | ANT II | Establish watchkeeping arrangements and procedures | according to ANNEX 21 RESOLUTION MSC.333(90) (adopted on 22 May 2012)? |  | Where non-standard or proprietary formats are used for storing the data in the VDR, the software for converting the stored data into open industry standard formats should be provided on the portable storage device or resident in the VDR. | Instructions for executing the software and for connecting the external laptop computer to the VDR should be provided. | Information describing the location of the long-term recording medium interface and instructions describing the means of interfacing with it as referred to in 9 should be provided in at least the English language. | Where a ship is ﬁtted with an electronic logbook in accordance with the standards of the Organization the information from this should be recorded. Under regulation 20 of SOLAS chapter V on Voyage data recorders (VDR), the following ships are required to carry | C
458 | ANT II | Establish watchkeeping arrangements and procedures | VDRs?
459 | ANT II | Establish watchkeeping arrangements and procedures | waters? |  | All are correct | Available depth of water and tidal information contained in tide tables and tidal stream atlases | Advice in sailing directions | The importance of passing charted and other features at a safe distance Responsibilities between vessels except where Rules 9, 10 and 13 otherwise require, A sailing vessel underway | A
460 | ANT II | Establish watchkeeping arrangements and procedures | shall keep out of the way of? |  | A seaplane on the water shall, in general | A vessel engaged in ﬁshing when underway shall, A power-driven vessel underway | Every vessel which is directed to keep out of the way of another vessel shall, so far as possible, take early and substantial action to keep well clear. | A vessel not under command, A vessel restricted in her ability to manoeuvre, and A vessel engaged in ﬁshing The OOW, supported by other members of the bridge team, determine should?
461 | ANT II | Establish watchkeeping arrangements and procedures | a. Identify navigational hazards such as wrecks, ﬂoating objects, ice and uncharted hazards |  |  | Determine the risk of grounding or stranding | Make a full appraisal of the risk of collision with other vessels | All are correct When deciding the composition of the watch on the bridge, which may include appropriately qualiﬁed ratings, the
462 | ANT II | Establish watchkeeping arrangements and procedures | following factors, inter alia, shall be taken into account according to Section A-VIII/2 of the STCW Code Watchkeeping arrangements and principles to be observed, please determine as follows: |  | at no time shall the bridge be left unattended | proximity of navigational hazards which may make it necessary for the oﬃcer in charge of the watch to carry out additional navigational duties | All are correct | weather conditions, visibility and whether there is daylight or darkness Early, substantial and positive action which is appropriate to the situation and that is seaman-like and readily | C
463 | ANT II | Establish watchkeeping arrangements and procedures | apparent to other vessels should always be taken to avoid a collision. Monitoring the eﬀectiveness of an action to avoid collision should continue until the other vessel is ﬁnally past and clear, this situation according to? |  | Rule: 2, 3, and 10 | Rule: 5, 6, 8, 18 | Rule: 18, 19, 20, and 26 | Rule: 2, 9, and 10 The OOW should be aware that some other vessels may fail to display the correct lights or shapes, or make the | B
464 | ANT II | Establish watchkeeping arrangements and procedures | correct sound signals. Safe navigation will therefore require the use of all available means in order to determine whether a risk of collision exists, or to otherwise conﬁrm the operational status of other vessels.In or near an area of restricted visibility, whether by day or night, the signals prescribed in this Rule shall be used as follows if?
465 | ANT II | Establish watchkeeping arrangements and procedures | a. The ship moves sidewards because of all the external forces on the vessels hull |  |  | Because the turning moment is created by the rudder, which is positioned at the stern of the vessel | The ship moves laterally because it always tries to continue in a straight line | Because the pivot point is not at the centre of the ship Which of the alternative methods of using a tug when escorting a ship through narrow waters would be
466 | ANT II | Establish watchkeeping arrangements and procedures | considered the most eﬀective in the event of loosing steering power? |  | The tug made fast on a line through the centre lead astern. (ﬁgure 4). | Tug running free alongside, ready to be made fast (ﬁgure 2) | The tug made fast on a line through the centre lead forward (ﬁgure 1) | Tug made fast forward on either shoulder, ready to push (ﬁgure 3) Where is the normal position of the "Pivot Point" of the vessel when going ahead? | A
467 | ANT II | Establish watchkeeping arrangements and procedures | a. Amidships |  |  | 1/3 of the vessel's length from the bow | 1/4 of vessel's length from the stern | Normally varies dependant on the speed ahead Where is the normal position of the "Pivot Point" of a vessel when going astern? | B
468 | ANT II | Establish watchkeeping arrangements and procedures | a. Amidships |  |  | Between 1/4 of the ship's length from the stern and the rudder post | Between amidships and 1/4 of the vessel's length from the bow | 1/3 of the vessel's length from the bow When connecting a tugboat, what speed do you think is best for your vessel to maintain during this operation? | B
469 | ANT II | Establish watchkeeping arrangements and procedures | a. It is best to stop the vessel completely before connecting |  |  | A tug may be connected at any convenient speed | The speed should be more than 7 knots | The speed should be less than 5 knots, normally 3 - 5 knots When a vessel is to experience a long tow across an ocean, what would be the best system of connecting the
470 | ANT II | Establish watchkeeping arrangements and procedures | tow? |  | Wire from a deep sea tug connected to the ship's anchor chain. | Towing Hawser from a deep sea tug through the centre lead forward and made fast on the nearest mooring bits forward. | Wire from a deep sea tug made fast through a shoulder lead on the vessel's leeward side | Wire from a deep sea tug through the forward centre lead of the ship and made fast onto several mooring bits on the forecastle | A
471 | ANT II | Establish watchkeeping arrangements and procedures | statements most accurately specify the results of squat on the vessel? |  | If the speed of the vessel through the water is kept to "Slow Ahead" there will be no eﬀect due to Squat. | There will be a reduction of the vessel's underkeel clearance and a possible change of trim | There will be an increase in the vessels draught while moving through the water | There will be a change of draught and a reduction in the speed. When a conventional rudder is put hard over it creates a lift force and a drag force. When the ship has started to | B
472 | ANT II | Establish watchkeeping arrangements and procedures | turn, how much lift force do you think remains if the rudder-angle is decreased to 20 degrees from hard over position (35 degrees)? |  | About 50 % | About 80 % | About 30 % | About 10 %. What would be the correct understanding of the term "a ship is directionally unstable"? | B
473 | ANT II | Establish watchkeeping arrangements and procedures | a. The ship requires continual application of the rudder to maintain a steady course. |  |  | When the rudder is kept amidships, the ship will continue on a straight course | The ship will only require small amounts of helm to maintain its course when steaming in a heavy seaway | The ship has negative transverse stability (-GM) when proceeding on some speciﬁc courses What will have a major eﬀect on the performance of a tug when used to assist in the manoeuvring of a large
474 | ANT II | Establish watchkeeping arrangements and procedures | vessel? |  | The experience of the tug crew. | The use of the tug's wire instead of the ship's towing spring | The length of the towing spring | The position of the tug relative to the ship's pivot point What is understood by the term "Balanced Rudder"?
475 | ANT II | Establish watchkeeping arrangements and procedures | a. A rudder with equal rudder area forward and aft of the turning axis, the turning axis being at the geometrical centre of the rudder area |  |  | A rudder with part of the rudder area forward of the turning axis, therefore reducing the load on the steering motor. | A rudder which is operated by two steering motors providing equal amounts of thrust to the rudder | A rudder with an additional ﬂap attached the training edge to improve the rudder eﬃciency The ship is in a sharp starboard turn and the Doppler log shows a sideways motion to port at both forward and aft | B
476 | ANT II | Establish watchkeeping arrangements and procedures | positions. Where would the "pivot point" be considered to be located? |  | At a position on the centreline, about 1/6 of the ship's length aft of the bow. | At a position aft of amidships | At a position in the vicinity of the ship's centre of gravity | At a position outside the hull of the ship itself The ship is berthed in a steady oﬀshore beam wind of 30 knots which suddenly increases to 60 knots. What will be
477 | ANT II | Establish watchkeeping arrangements and procedures | draught. Which of the following answers most accurately summarizes the aspects to be considered when deciding a suitable speed? |  | All of the suggested answers | A further reduction of underkeel clearance and possible changes of the ship's trim | A reduced ability to stop the vessel and maintain steerage | Touching the bottom if there is any swell and causing damage due to the wake or wash of the vessel The rudder is hard over when steaming at full ahead in shallow water. How much "lift force" remains when the | A
478 | ANT II | Establish watchkeeping arrangements and procedures | engine is stopped? |  | About 10 % | About 50 % | About 80 % | There will be lift force remaining The eﬀectiveness of a rudder is dependant on the ﬂow of water past the rudder. If the rudder is put hard over | C
479 | ANT II | Establish watchkeeping arrangements and procedures | when the ship is at full ahead in deep water, and then the engines are stopped, how much lift force remains? |  | About 50 % | About 5 % | About 80 % | About 20 % The eﬀective stability of a tug, when assisting a vessel to manoeuvre, can be decreased by hydrodynamic | C
480 | ANT II | Establish watchkeeping arrangements and procedures | interaction with the ship it is assisting. Where is the most dangerous position of the tug relative to the ship, for this adverse aﬀect to be found? |  | The most dangerous position is where the tug has made fast the towing spring and is then moving ahead of the larger vessel. | The most dangerous position is where the tug approaches the bow rounding the forward shoulder of the larger vessel. | The most dangerous position is when the tug is alongside the amidships section of the larger vessel. | The most dangerous position is where the tug approaches the stern of the larger vessel and enters into its associated positive pressure ﬁeld. The bridge is informed by an eye-witness that a man has just fallen overboard. Which of the following manoeuvres | B
481 | ANT II | Establish watchkeeping arrangements and procedures | is the most appropriate action when the person is still close to the vessel? |  | Evinrude Turn | Scharnow Turn | Direct Turn | Williamson Turn | D
482 | ANT II | Establish watchkeeping arrangements and procedures | tugs are available, is one of the following methods. Select which answer is considered the most successful method. |  | When the smaller vessel is at anchor, ﬁg. 3 | When the larger vessel is at anchor, ﬁg. 2 | When the larger vessel is stopped and drifting in the water, ﬁg. 4 | When both vessels are underway, ﬁg. 1 In the situation illustrated, what should be the power distribution of the tugs to maintain the ship sideways motion
483 | ANT II | Establish watchkeeping arrangements and procedures | with only minor changes in the ship's heading? |  | Equal power on both tugs while monitoring the ship's gyro heading | Full power on the forward tug and the after tug ceases to push, but continuously monitor the ship's gyro heading | Considerably more power on the forward tug than the after tug, while monitoring the ship's gyro heading | Considerably more power on the aft tug than the forward tug, while monitoring the ship's gyro heading In the situation illustrated, what should be the distribution of the power requirements from the tugs, if the ship is
484 | ANT II | Establish watchkeeping arrangements and procedures | to be moved sideways without changing the heading? Both tugs have similar bollard pull and are of conventional propulsion. |  | Much greater power on the aft tug than on the forward tug while monitoring the gyro heading. | It would be very diﬃcult to predict the power requirements in this circumstance and it could only be found by observation. | Equal power required by both tugs, but monitor the gyro heading to ensure sideward movement only | Much greater power on the forward tug than on the after tug while monitoring the gyro heading In the situation illustrated, a ship is proceeding in the centre of the channel and approaching a bend in a river.
485 | ANT II | Establish watchkeeping arrangements and procedures | What helm would probably be required to safely round the bend and what other eﬀects could be expected in this situation? |  | The heading should be carefully monitored, some port rudder may be required to start the swing, though starboard rudder may be required to balance any bank rejection | The wheel should be put hard over to port to keep the ship in the middle of the channel and the heading carefully monitored. | The ship will round the corner without any helm being required, due to interaction and rejection by the river bank | A small amount of port helm would be required to get round the corner and the engines should be slowed down to give more time to the manoeuvre. The heading should be continually monitored In shallow water a ship will experience "Squat". What are the principle reasons creating the eﬀects of squat? | A
486 | ANT II | Establish watchkeeping arrangements and procedures | a. There is an increased eﬀect of gravity due to closeness of the sea-bed |  |  | There are changes in the bow and stern pressure ﬁelds associated with the ships motion. | There is a decrease in the water velocity and an increased of water pressure around the ship's hull | There is an increase in the water velocity and a decrease of water pressure around the ship's hull A vessel berths at two diﬀerent jetties under the inﬂuence of a 1 knot beam current. At the ﬁrst jetty the ship has
487 | ANT II | Establish watchkeeping arrangements and procedures | an underkeel clearance of 5 times the draught and at the second the underkeel clearance is only 0.5 times the draught. If the current exerted a force of 50 tonnes on the ship at the ﬁrst jetty, what would be the approximate
488 | ANT II | Establish watchkeeping arrangements and procedures | speed? |  | No, when the speed of the ship is increasing, the bollard pull exerted by the tug will also be increasing | Yes, the bollard pull would normally be expected to be the same at any speed of the ship | No, when the ship's speed exceeds about 5 knots it will be expected that there will be a reduced pull exerted by the tug | Yes for movement ahead, but when going astern the bollard pull would be expected to be at its greatest. A ship has turned a complete circle (360 degrees) in deep water at full ahead throughout the turn. The same ship, | C
489 | ANT II | Establish watchkeeping arrangements and procedures | in the same conditions, is now to make a complete turn (360 degrees) at half ahead throughout the turn. Would there be any diﬀerence in the size (diameter) of the turning circle? |  | Yes, it will be much larger turning circle at half ahead | Yes, there would be a change of shape of the turning circle; it would have an increase in the transfer, but not the advance. | No, the diameter of the turning circle would be almost the same. | Yes, it would be a much smaller turning circle at half ahead A ship experiences an interaction eﬀect known as "Squat" when moving in shallow water. The amount of Squat is | C
490 | ANT II | Establish watchkeeping arrangements and procedures | aﬀected by the speed of the vessel through the water. If the speed through the water is HALVED what will be the change in the aﬀect of "Squat" |  | The squat eﬀect will also be halved. | The squat eﬀect will be reduced to a quarter of its original value | There will be a signiﬁcant change in the reduction of underkeel clearance, but the amount varies from ship to ship | There will be very little change to the eﬀects of Squat. A large vessel is proceeding slowly up a narrow channel, using its own engines and assisted by the use of one | B
491 | ANT II | Establish watchkeeping arrangements and procedures | tug. Where should the tug be connected to assist the ship in maintaining its course in the centre of the channel? |  | Pushing alongside | Made fast on a line through the centre lead ahead. | Made fast on a line through the centre lead astern. | Standing-by - Ready for use anywhere, as required. A large vessel is coming alongside a pier with two tugs assisting and there is little wind or current aﬀecting the | C
492 | ANT II | Establish watchkeeping arrangements and procedures | vessel. What would be considered the best use of the tugs and at which position? |  | One tug made fast forward for pulling and the other pushing aft. | Made fast Forward and Aft using the centre leads. | Pushing on the ship's side and made fast in case the vessel's movement towards the berth requires reducing by the tug pulling oﬀ. | Pushing on ship's side, but not made fast to allow the tug to move to another position if needed | C
493 | ANT II | Establish watchkeeping arrangements and procedures | shallow water channel for several miles. The sheer may be strong and unexpected and is due to what reason? |  | The vessel stopping shifts the pivot point forward and creates a turning moment and results in the ship swinging towards the bank. | The large volume of water dragged behind the vessel continues to move forward and cause a strong turning moment on the stern of the vessel | The shallow water reduces the eﬀectiveness of the rudder and when the vessel stops any applied rudder will become suddenly more eﬀective. | The hydrodynamic interaction eﬀects from the banks of the shallow water channel acts on the stern causing the vessel to sheer strongly You are overtaking a power-driven vessel in a narrow channel and wish to leave her on your starboard side. You | B
494 | ANT II | Establish watchkeeping arrangements and procedures | may __________. |  | proceed to overtake her without sounding whistle signals | Any of the above | attempt to contact her on the radiotelephone to arrange for the passage | sound four short blasts At night, a light signal consisting of two ﬂashes by a vessel indicates __________. | C
495 | ANT II | Establish watchkeeping arrangements and procedures | a. that the vessel is in distress |  |  | an intention to leave another vessel to starboard | an intention to leave another vessel to port | an intention to communicate over radiotelephone The Light List shows that a navigational light has a nominal range of 6 miles and a height above water of 18 feet | B
496 | ANT II | Establish watchkeeping arrangements and procedures | (5.5 meters). Your height of eye is 47 feet (14.3 meters) and the visibility is 1.5 miles. At what approximate range will you ﬁrst sight the light? |  | 2.0 miles | 12.7 miles | 6.0 miles | 1.5 miles Two vessels are meeting on a clear day and will pass less than half a mile apart. In this situation whistle signals | A
497 | ANT II | Establish watchkeeping arrangements and procedures | __________. |  | may be exchanged | must be exchanged only if course changes are necessary by either vessel | must be exchanged | must be exchanged if passing agreements have not been made by radio You are overtaking a power-driven vessel in a narrow channel and wish to leave her on your starboard side. You | C
498 | ANT II | Establish watchkeeping arrangements and procedures | may __________. |  | proceed to overtake her without sounding whistle signals | attempt to contact her on the radiotelephone to arrange for the passage | Any of the above | sound four short blasts The vessel is on a steady bearing and range is 2 miles and reducing slowly. What action would you take? | B
499 | ANT II | Establish watchkeeping arrangements and procedures | a. Two short blasts and alter to port. |  |  | A substantial reduction of speed. | Five short and rapid blasts and stand on with caution. |  | B
500 | ANT II | Establish watchkeeping arrangements and procedures | experience. Who is in charge ? |  | Always the oﬃcer with the longest sea experience. | The master. | It depends on Port Authority's regulations. | The pilot. Should the OOW, who is escorting the pilot to the pilot ladder, be equipped with a walkie-talkie for | B
501 | ANT II | Establish watchkeeping arrangements and procedures | communication with the bridge ? |  | It's not necessary. | Yes, but only if visibility is restricted. | Always. | If the pilot makes a request. What is a pilot boarding card ? | C
502 | ANT II | Establish watchkeeping arrangements and procedures | a. A card of authorisation given by the Port Authorities to the pilot. |  |  | A card that the pilot should sign to record his presence onboard. | A card certifying that the pilot is licensed. | A list of the ship's essential particulars which is given to the pilot. The pilot gives the helmsman an order which the OOW believes to be incorrect. What should he do ?
503 | ANT II | Establish watchkeeping arrangements and procedures | a. Assist the pilot at all times. |  |  | Ask the pilot to clarify the reason for the order. | Keep quite in order not to disturb the pilot. | Record it in the log book. When the master leaves the bridge he will tell the OOW, "You now have the watch". How shall the OOW respond ? | B
504 | ANT II | Establish watchkeeping arrangements and procedures | a. He should say loud and clear "I have the watch". |  |  | He records this in his personal note book. | He should inform the lookout that he now is in charge. | He does not need to respond. What chart should be used when navigating ?
505 | ANT II | Establish watchkeeping arrangements and procedures | a. The largest scale chart on board for the concerned area. |  |  | Any chart which shows the area which the ship is passing through. | The largest scale chart onboard for the area which is properly corrected. | The chart which covers the largest part of the passage. Who has the responsibility for the bridge watch during a sea voyage if the master comes on to the bridge ? | C
506 | ANT II | Establish watchkeeping arrangements and procedures | a. The master can only take over the watch if he tells the OOW that he is taking over. |  |  | The master and the OOW will share the responsibility whenever the master is on the bridge. | Both oﬃcers shall consult each other and agree as required. | The master automatically assumes the responsibility for the watch. At night, you are power-driven vessel 'A' approaching power-driven vessel 'B' as illustrated. Occasionally, you see
507 | ANT II | Establish watchkeeping arrangements and procedures | both white masthead lights and the green side light of vessel 'B'. Which of the following is true?
508 | ANT II | Establish watchkeeping arrangements and procedures | a. The period when a collision cannot be avoided anymore |  |  | The time it takes for the captain to reach the bridge | The period directly after an impact between the two vessels | The period when both vessel has noticed each other If two vessels approach each other on a collision course, what is meant by "the critical period" ?
509 | ANT II | Establish watchkeeping arrangements and procedures | a. The period when neither vessel has noticed the other |  |  | The period when action to prevent a collision has to be taken | When it is to late to avoid a collision | The period before the collison takes place If two vessels approach each other on a collision course, what is meant by "the early period" | B
510 | ANT II | Establish watchkeeping arrangements and procedures | a. The period when only one of the vessels has noticed the other |  |  | The period before the vessels has noticed each other | When the other vessel is detected but when action to avoid the collision can be deferred | The period before the Master has to be informed You are under way on a tanker and observe the lights illustrated on a steady bearing and at decreasing range on | C
511 | ANT II | Establish watchkeeping arrangements and procedures | the PORT bow. What do you do? |  | Maintain course and speed keeping a careful watch on the bearing of the other vessel | Stand on to see if the other vessel take away action | Alter course to PORT and sound two short blasts | Alter course to STARBOARD and sound ONE short blast Power-driven vessel 'A' and 'B' are in sight of one another. Which of the following statements is correct? | B
512 | ANT II | Establish watchkeeping arrangements and procedures | a. 'A' and 'B' should alter course to starboard, each sounding one short blast on the whistle |  |  | Both vessels should alter course to starboard. No whistles signals need be sounded | 'A' should blow one blast and alter course to starboard | 'A' and 'B' should blow one blast and wait for a response before altering course Over what length of time should a large diesel engine vessel be slowed down from full sea-speed to maneuvering
513 | ANT II | Establish watchkeeping arrangements and procedures | speed? |  | 1 hour. | 20 minutes. | 10 minutes. | 4 hours. What do the lights illustrated indicate? | A
514 | ANT II | Establish watchkeeping arrangements and procedures | a. On a heading that will cause her to spend the LEAST TIME in the lane |  |  | At a speed and heading that will cause the least encounters with vessels within the lane | On a HEADING as nearly as practical at right angles to the direction of traﬃc ﬂow | On heading so that her TRACK will be as nearly as practicable at right angles to the direction of traﬃc ﬂow You expect to sight land at 2100 where an alteration of course is marked on the chart. By 2120 no land has been | C
515 | ANT II | Establish watchkeeping arrangements and procedures | sighted, the visibility is very good. What action would you take? |  | Alter course. | Stop engines. | Keep looking out. | Call Master. To which traﬃc separation schemes does Rule 10 apply?
516 | ANT II | Establish watchkeeping arrangements and procedures | a. All of the above |  |  | Those set up by local authorities | Those adopted by the International Maritime Organization | Those deﬁned on navigational charts You have another vessel on your port bow in clear weather, but with a moderate sea and swell. Which of the | C
517 | ANT II | Establish watchkeeping arrangements and procedures | following would normally give greatest accuracy in determining if risk of collision exist? |  | Observation of the compass bearing over a period of time | Frequent bearings taken relative to the ship's structure | Frequent radar bearings | Observation of the radar bearing and range At night you notice, in addition to other lights, two WHITE lights in a vertical line which ﬂash alternately every | A
518 | ANT II | Establish watchkeeping arrangements and procedures | second. what does this indicate? |  | The additional lights carried by a dredger showing the side on which a vessel can pass | An air cushion vehicle operating in the non-displacement mode | A towing vessel's light seen from abaft the beam | A ﬁshing vessel hampered by her purse seine gear When should you assume that you are an overtaking vessel?
519 | ANT II | Establish watchkeeping arrangements and procedures | a. If by day, you are not certain whether you are more than two points abaft the beam of the other vessel |  |  | If you can only see the sternlight of the other vessel | If the radar pilot indicates that your ship is faster | If by night, you are unable to see either of the other vessel's sidelights You sight a vessel bearing 3 points abaft the starboard beam. Sometime later, it is bearing 3 points forward of the
520 | ANT II | Establish watchkeeping arrangements and procedures | starboard beam. Which of the following circumstances apply?
521 | ANT II | Establish watchkeeping arrangements and procedures | a. Stand on - no risk of collision - continue to monitor. |  |  | Take a series of compass bearings and radar plot. | Alter course parallel to other vessels course. | Substantial reduction of speed. The bridge wheelman has not reported for duty and there is a suspected "Man Overboard" situation on your | B
522 | ANT II | Establish watchkeeping arrangements and procedures | vessel. The ship has been searched and there is one seaman missing? The vessel turns round and retraces the course back, calling for assistance from other vessels in the vicinity. What should be the focal point for any search pattern to be established? |  | Determine the drift and leeway of own ship and take this deviation from track into account on the return course. The search should focus around this return track back to the last sighted position | The last sighted position should be the focal point of any search pattern and all ships should keep a good lookout in that vicinity, moving outwards to the present position. | The focus of the search should be from the present position as he probably went overboard when proceeding to the bridge for his watch. | Determine when the seaman was last sighted and concentrate the search round the course line between the last sighting and present position, taking into account any prevailing current. | D
523 | ANT II | Determine and allow for compass errors | a. True North |  |  | True east | Compass NORTH | Magnetic NORTH Where can the size of the Magnetic Compass Error be found?
524 | ANT II | Determine and allow for compass errors | a. By taking the error from the Deviation Table on the bridge |  |  | On the chart in the centre of the compass rose or by reference to the Variation chart, taking into account the annual changes | By reference to the last entry in the Compass Error Log Book | By taking a transit bearing of two ﬁxed geographical positions and comparing it with the bearing of the same points on the chart What could be the reason for the magnetic compass to swing through large angles when the ship is rolling in a
525 | ANT II | Determine and allow for compass errors | seaway? |  | The heeling error magnets are upside down and/or not in the correct position. | The error due to deviation is large for that ships heading | The induced magnetism from the earth's magnetic ﬁeld is very strong in that area | The Coeﬃcient B determined by the Compass Corrector at the last dry- dock was not correctly calculated What are the two parts of the magnetic compass error
526 | ANT II | Determine and allow for compass errors | a. The latitude and longitude |  |  | West and East errors | Variation and Deviation | Permanent and induced magnetism What are the required data inputs into most gyro compasses to reduce any possible compass error?
527 | ANT II | Determine and allow for compass errors | a. Latitude and Speed |  |  | Deviation and Variation | Maximum helm angle and rolling period | All of the data in the suggested answers What are the main components causing the magnetic compass to require a regular evaluation and compass
528 | ANT II | Determine and allow for compass errors | correction? |  | The continual changes of courses steered by the ship | Permanent and induced magnetism in the ships structure | The change in the position of the magnetic pole causing annual changes in the variation | Deviation and Variation
529 | ANT II | Determine and allow for compass errors | dangerous navigational area. What is the probable cause of the error? |  | Variation | An uncorrected course and speed error. | Compass Deviation | Fluctuations in the electrical supply to the compass Is the location of the Compass Binnacle critical?
530 | ANT II | Determine and allow for compass errors | a. Yes, it should be away from all electrical power cables |  |  | Yes, it should be sited on a non-metallic base if possible. | Yes, for the reasons stated in all of the suggested answers | Yes, it should be on the fore and aft centre line of the ship How can the error of the Gyro compass be determined?
531 | ANT II | Determine and allow for compass errors | a. By taking the radar bearing of an object when the radar is on a compass stabilised mode & comparing It with the bearing on the chart of the same object |  |  | By comparing the course readout on the GPS with the gyro course steered. | By taking a transit bearing with the gyro compass of two prominent ﬁxed shore objects & comparing it with the bearing of the same objects on the chart | By using any of the methods in the suggested answers The angular change that occurs between the earth's surface and the gyroscope's axis in the vertical direction
532 | ANT II | Determine and allow for compass errors | caused by the horizontal component of the earth's rotation is |  | Variation | Deviation | Compass error | Tilting The following are not limitations of the gyro compass
533 | ANT II | Determine and allow for compass errors | a. shock resistant |  |  | expensive | heavy | sensitive to shock If the error is known in gyro 3°(H) and the true course is 066° , what is the gyro course?
534 | ANT II | Determine and allow for compass errors | a. Gyro course 53° |  |  | Gyro course 68° | Gyro course 69° | Gyro course 63° If the error is known in gyro 2°(H) and the true course is 076 , what is the gyro course?
535 | ANT II | Determine and allow for compass errors | a. Gyro course 74° |  |  | Gyro course 78° | Gyro course 64° | Gyro course 76° If ship's head by compass was 055 (C), What is the true course if the variation is 5W? Dev =8.5 W
536 | ANT II | Determine and allow for compass errors | a. 064.5 (T) |  |  | 060 (T) | 053.5 (T) | 041.5 (T)
537 | ANT II | Determine and allow for compass errors | a. 316 (T) |  |  | 136 ( T) | 124 (T ) | 304(T) Magnetic course = 040 (M ); Variation = 8E; What is the true course ?
538 | ANT II | Determine and allow for compass errors | a. 032 ( T ) |  |  | 048 ( T) | 228 ( T ) | 212 ( T) Compass course 130 ( C ), Deviation = 3W, What is the magnetic course ?
539 | ANT II | Determine and allow for compass errors | a. 127 ( M) |  |  | 138 ( M) | 002 (M ) | 008 ( M) Compass course 185 ( C ), Deviation = 3W, What is the magnetic course ?
540 | ANT II | Determine and allow for compass errors | a. 002 (M ) |  |  | 182 ( M) | 188 ( M) | 008 ( M) Compass course 185 ( C ), Deviation = 3W, What is the magnetic course ?
541 | ANT II | Determine and allow for compass errors | a. 008 ( M) |  |  | 002 (M ) | 182 ( M) | 188 ( M) Compass course 073 ( C ), Deviation 3 E, What is the magnetic course ?
542 | ANT II | Determine and allow for compass errors | a. 076 ( M ) |  |  | 352 ( M) | 274 ( M) | 073 (M) Compass course 035 ( C ), Deviation 6 E, What is the magnetic course ?
543 | ANT II | Determine and allow for compass errors | a. 221 ( M) |  |  | 029 (M) | 041 ( M ) | 209 ( M) If var =6E; dev =3W, What is the compass error ?
544 | ANT II | Determine and allow for compass errors | a. 3E |  |  | 3W | 9W | 9E If Var = 8W and Dev =4 V, What is the compass error ?
545 | ANT II | Determine and allow for compass errors | a. Flinders Rod |  |  | P Corrector | D Corrector | Q Corrector Rententative Error
546 | ANT II | Determine and allow for compass errors | a. Gausin Error |  |  | Compass Error | Rententative Error | Steering Error Var = 7W ;Dev = 12E ; What is the compass error ?
547 | ANT II | Determine and allow for compass errors | a. 5W |  |  | 17EB | 17W | 5E what is meant by isagon?
548 | ANT II | Determine and allow for compass errors | a. lines on a map connecting places that have tow degrees of variation |  |  | lines on a map connecting places that have one degrees of variation | lines on a map connecting places that have zero degrees of variation | lines on a map connecting places that have three degrees of variation The disadvantage of a magnetic compass compared to a gyroscope is
549 | ANT II | Determine and allow for compass errors | a. if ﬁreﬁghting vessels can be used |  |  | easily exposed to iron on ships | the price is expensive. | the installation is more complicated. The properties of magnetic guides are...
550 | ANT II | Determine and allow for compass errors | a. the price is cheap |  |  | attraction when diﬀerent poles are brought close together | the installation price is cheap | has deviation e. easy to use the ﬂuid ratio in a wet compass is
551 | ANT II | Determine and allow for compass errors | a. mercury alcoholic = 15%- 85% |  |  | mercury- distilled water = 80% - 20 % | mercury- distilled water = 16%- 84 % | distilled water- alcoholic = 20 %- 80 % If the variation was 05° 55‘ W (in 1979),decreasing about 4‘ annually, calculate variation in year 2008.
552 | ANT II | Determine and allow for compass errors | a. 3 E |  |  | 3 W | NIL | 1 E If the variation is 3°E, and the deviation is 2°E. Calculate the compass error?
553 | ANT II | Determine and allow for compass errors | a. 5 W |  |  | 1 W | 5 E | 1 E If the compass bearing is 028°C, and the true bearing is 025°T, ﬁnd the compass error.
554 | ANT II | Determine and allow for compass errors | a. 053 W |  |  | 003 E | 003 W | 053 E If the variation is 4°W, and the deviation is 2°E. Calculate compass error?
555 | ANT II | Determine and allow for compass errors | a. 6E |  |  | 2W | 2E | 6W If var = 2E & dev = 1E then Compass error
556 | ANT II | Determine and allow for compass errors | a. 3W |  |  | 1E | NIHIL | 3E On which course does the maximum ballistic error occur?
557 | ANT II | Determine and allow for compass errors | a. Course W |  |  | Course E | Course N | Course S At what course does the ballistic error = 0
558 | ANT II | Determine and allow for compass errors | a. E – N Course |  |  | . S – N Course | E – W Course | W – S Course Which are the two properties of a free gyroscope ?
559 | ANT II | Determine and allow for compass errors | as seen from the gyro or magnetic compass ? |  | Auto pilot | Gyro compass | Gyro repeater | Course recorder In which of these circumstances would you carry out a compass swing ?
560 | ANT II | Determine and allow for compass errors | a. After a long stay in port |  |  | When large structural alterations have occurred to the superstructure or to the hull. | After being at anchor for a long time | After a long voyage The angle between the magnetic north and the true north is
561 | ANT II | Determine and allow for compass errors | a. Compass error |  |  | Magnetic compass error | Variation | Deviation The combination of variation and deviation is known as:
562 | ANT II | Determine and allow for compass errors | a. sextant error |  |  | Magnetic compass error | Position error | Gyro compass error the upper part of the binnacle to which the compass bowl is suspended
563 | ANT II | Determine and allow for compass errors | a. compass chamber |  |  | compass cover | compass course | compass error What causes the gyro to turn when pressure is applied:
564 | ANT II | Determine and allow for compass errors | a. Magnetism |  |  | Rigidity | Precession | Gravity The gyro has three axis about which to move. They are all of the following except:
565 | ANT II | Determine and allow for compass errors | a. Spin |  |  | Vertical | Horizontal | Torque A ring that sets on a repeater in pelorus and ﬁtted with a prism for observing the sun is called:
566 | ANT II | Determine and allow for compass errors | a. speed made good |  |  | speed through the water | depth of the water | set of the current For most models, compensating the master gyrocompass for small permanent errors can be accomplished by
567 | ANT II | Determine and allow for compass errors | adjusting the: |  | azimuth motor | vertical ring | collector ling | lubbers line plate ? If a ship is proceeding toward the magnetic equator, the uncorrected deviation due to permanent magnetism:
568 | ANT II | Determine and allow for compass errors | a. remains the same |  |  | decreases | is unimportant | increases Quadrantal error in a gyrocompass has its greatest eﬀect:
569 | ANT II | Determine and allow for compass errors | a. near the equator |  |  | on inter-cardinal heading | on north or south headings | in high latitudes Which part of the master gyrocompass keeps the phantom element in alignment with the sensitive element?
570 | ANT II | Determine and allow for compass errors | a. azimuth motor |  |  | speed and latitude corrector | mercury ballistic | transmitter Indications of the master gyrocompass are sent to remote repeaters by the
571 | ANT II | Determine and allow for compass errors | a. Transmitter |  |  | azimuth motor | Phantom element | Follow up system The reaction of a gyrocompass to an applied force is:
572 | ANT II | Determine and allow for compass errors | a. Gyroscopic inertia |  |  | Gravity eﬀect | Earth rate | Precession ? What magnetic compass corrector/s can be set while the vessel is on heading magnetic NE or magnetic SE?
573 | ANT II | Determine and allow for compass errors | a. Inaccurate electronic servomechanism |  |  | Hand operated | Accurate only if the vessel is underway | Accurate electronic servomechanism Deviation changes with a change in:
574 | ANT II | Determine and allow for compass errors | a. heading |  |  | longitude | sea conditions | latitude how many degrees are there in a compass card?
575 | ANT II | Determine and allow for compass errors | a. 360 |  |  | 420 | 390 | 380 what is the relative bearing of an object broad on the port side?
576 | ANT II | Determine and allow for compass errors | a. 350 deg |  |  | 315 deg | 345 deg | 330 deg when the gyro pilot is used for steering, what control is adjusted to compensate for varying sea conditions?
577 | ANT II | Determine and allow for compass errors | a. sea control |  |  | rudder control | lost motion adjustment | weather control If you use the chart in 1991 how much variation should you apply when the chart indicates the variation was 3°
578 | ANT II | Determine and allow for compass errors | 45' W in 1988, and the annual change is decreasing 6'.? |  | 3° 27' W | 4° 03' W | 4° 03' E | 3° 27' E There is no induced magnetism in the vertical soft iron, at the magnetic equator because ?
579 | ANT II | Determine and allow for compass errors | a. the intercardinal headings have less than 1° error |  |  | the quadrantal error is 0° | there is no vertical component of the Earth's magnetic ﬁeld | the lines of force cross the equator on a 0° -180° alignment What is The diﬀerence between magnetic heading and compass heading is?
580 | ANT II | Determine and allow for compass errors | a. permanent magnetism of the vessel |  |  | change in the magnetic ﬁeld when the vessel inclines from vertical | magnetic ﬁelds caused by electrical currents in the vicinity | induced magnetism in the vessel's horizontal soft iron What is the reason of variation in a compass ?
581 | ANT II | Determine and allow for compass errors | a. lack of oil in the compass bearings |  |  | magnetism from the earth's magnetic ﬁeld | worn gears in the compass housing | magnetism within the vessel What is the same of the compass heading and the magnetic heading ?
582 | ANT II | Determine and allow for compass errors | a. there is no deviation on that heading |  |  | there is something wrong with the compass | the deviation has been oﬀset by the variation | the compass is being inﬂuenced by nearby metals A vessel may change in strength of the permanent magnetism due to
583 | ANT II | Determine and allow for compass errors | a. a collision with another vessel |  |  | being moored on a constant heading for a long period of time | All of the above | being struck by lightning The uncorrected deviation due to permanent magnetism, if a ship is proceeding towards the magnetic equator is
584 | ANT II | Determine and allow for compass errors | ? |  | is unimportant and may be neglected | remains the same | increases | decreases The total magnetic eﬀects which cause deviation of a vessel's compass can be broken down into a series of
585 | ANT II | Determine and allow for compass errors | components which are referred to as? |  | equations | fractional parts | coeﬃcients | divisional parts What should be made a deviation table, when adjusting a magnetic compass for error ?
586 | ANT II | Determine and allow for compass errors | a. before the quadrantal correctors are placed on the compass |  |  | after adjusting the fore-and-aft and athwartships permanent magnets | before correcting for any deviation | after correcting for variation What is the principal purpose of magnetic compass adjustment ?
587 | ANT II | Determine and allow for compass errors | to be ? |  | 240°T | 150°T | 090°T | 060°T When a high pressure system is centered north of your vessel in the Northern Hemisphere.
588 | ANT II | Determine and allow for compass errors | a. the winds should be from the southwest at your location |  |  | you should experience hot, moist, clear weather | the winds should be brisk | the wind direction is generally easterly Which Beaufort force indicates a wind speed of 65 knots..
589 | ANT II | Determine and allow for compass errors | a. beaufort force 12 |  |  | beaufort force 6.5 | beaufort force 0 | beaufort force 15 Provide on a nautical chart, which information does the outer ring of a compass rose?
590 | ANT II | Determine and allow for compass errors | a. True directions |  |  | Magnetic directions | Annual rate of variation change | Variation The Magnetic variation changes with a change in …
591 | ANT II | Determine and allow for compass errors | a. the vessel's heading |  |  | sea conditions | the vessel's position | seasons In variation for an area, the annual change can be found in __________.
592 | ANT II | Determine and allow for compass errors | a. Variation does not change. |  |  | the handbook for Magnetic Compass Adjustment, Pub 226 | the handbook for Magnetic Compass Adjustment, Pub 226 | the compass deviation table When the vessel heels over, which compensates for errors introduced?
593 | ANT II | Determine and allow for compass errors | a. Magnets placed in trays inside the binnacle |  |  | The soft iron spheres on the arms of the binnacle | A single vertical magnet beneath the compass | The Flinders bar What is the horizontal angle between the magnetic meridian and the north-south line of the magnetic compass ?
594 | ANT II | Determine and allow for compass errors | a. It can be used near the Earth's magnetic poles. |  |  | If an error exists, it is the same on all headings | Its accuracy remains the same at all latitudes. | It seeks the true meridian. What will happen when the compass card in a magnetic compass if a vessel changes course to starboard?
595 | ANT II | Determine and allow for compass errors | a. turns counterclockwise to port |  |  | remains aligned with compass north | also turns to starboard | ﬁrst turns to starboard then counterclockwise to port The function of quadrantal spheres is ?
596 | ANT II | Determine and allow for compass errors | a. remove deviation on the cardinal compass headings |  |  | compensate for induced magnetism in vertical soft iron | remove deviation on the intercardinal headings | remove heeling error In the horizontal soft iron of a vessel, Which compensates for induced magnetism?
597 | ANT II | Determine and allow for compass errors | a. Iron spheres mounted on the binnacle |  |  | The Flinders bar | A single vertical magnet under the compass | Magnets in trays inside the binnacle The relative bearing is measured from ?
598 | ANT II | Determine and allow for compass errors | a. magnetic north |  |  | the vessel's head | true north | the vessel's beam What you can correct when variation is a compass error ?
599 | ANT II | Determine and allow for compass errors | a. can correct by changing the vessel's heading |  |  | can correct by adjusting the compass card | cannot correct | can correct by adjusting the compensating magnets What is the directive force of a gyrocompass ?
600 | ANT II | Determine and allow for compass errors | a. decreases with latitude, being maximum at the geographic equator |  |  | increases with latitude, being maximum at the geographic poles | remains the same at all latitudes | is greatest when a vessel is near the Earth's magnetic equator the compass error is equal to ?
601 | ANT II | Determine and allow for compass errors | the Earth's total magnetic force, at the ? |  | south magnetic pole | north magnetic pole | magnetic equator | magnetic prime vertical meridian On a polyconic projection chart, where will you ﬁnd the variation
602 | ANT II | Determine and allow for compass errors | a. on the compass rose |  |  | written on the chart title | on the mileage scale | at each line of longitude The total magnetic eﬀects which cause deviation of a vessel's compass can be broken down into a series of
603 | ANT II | Determine and allow for compass errors | components which are referred to as ? |  | fractional parts | coeﬃcients | divisional parts | equations The Deviation is the angle between ?
604 | ANT II | Determine and allow for compass errors | a. true meridian and the magnetic meridian |  |  | axis of the compass card and the degaussing meridian | magnetic meridian and the axis of the compass card | true meridian and the axis of the compass card What is the indicates when you are proceeding up a channel at night. It is marked by a range which bears 185°T.
605 | ANT II | Determine and allow for compass errors | You steady up on a compass course of 180° with the range in line dead ahead. ? |  | course is in error | are being aﬀected by a southerly current | must come right to get on the range | compass has some easterly error If a single vertical magnet is placed under the compass in the binnacle it is used to compensate ?
606 | ANT II | Determine and allow for compass errors | a. the horizontal component of the permanent magnetism |  |  | induced magnetism in the vertical soft iron | deviation caused by the vessel's inclination from the vertical | induced magnetism in the horizontal soft iron What are the same thing if the compass heading and the magnetic heading ?
607 | ANT II | Determine and allow for compass errors | a. the deviation has been oﬀset by the variation |  |  | there is no deviation on that heading | the compass is being inﬂuenced by nearby metals | there is something wrong with the compass
608 | ANT II | Determine and allow for compass errors | a. There will be no compass error. |  |  | Variation will equal deviation. | Compass error and variation are equal. | Compass north will be true north. What is the magnetic compass at basic principle ?
609 | ANT II | Determine and allow for compass errors | a. The Earth's magnetic lines of force are parallel to the surface of the Earth |  |  | Magnetic meridians connect points of equal magnetic variation | Magnetic materials of the same polarity repel each other and those of opposite polarity attract | The compass needle(s) will, when properly compensated, lie parallel to the isogonic lines of the Earth What corrects for this coeﬃcient of the deviation when the vertical component of the Earth's magnetic ﬁeld
610 | ANT II | Determine and allow for compass errors | causes induced magnetism in vertical soft iron. and this changes with latitude? |  | Bar magnets in the binnacle | The heeling magnet | Quadrantal soft iron spheres | The Flinders bar on a magnetic compass, the lubber's line indicates ….
611 | ANT II | Determine and allow for compass errors | a. magnetic north |  |  | a relative bearing taken with an azimuth circle | the direction of the vessel's head | compass north what happens when it crosses the magnetic equator...
612 | ANT II | Determine and allow for compass errors | a. the quadrantal spheres should be rotated 180° |  |  | The heeling magnet should be inverted | Flinders bar should be moved to the opposite side of the binnacle | Flinders bar should be inverted On a magnetic compass The greatest directive force is exerted when …
613 | ANT II | Determine and allow for compass errors | a. variation is near zero |  |  | vessel is near the magnetic equator | vessel is near the magnetic poles | needles are nearly in line with the meridian There is no induced magnetism in vertical malleable iron at the magnetic equator due to …
614 | ANT II | Determine and allow for compass errors | a. the intercardinal headings have less than 1° error |  |  | the quadrantal error is 0° | there is no vertical component of the Earth's magnetic ﬁeld | the lines of force cross the equator on a 0°-180° alignment According the nautical chart, ring in the inner of a compass rose is __________.
615 | ANT II | Determine and allow for compass errors | a. true directions |  |  | compass error | deviation | magnetic directions
616 | ANT II | Determine and allow for compass errors | __________. |  | quadrantal error | speed error | ballistic deﬂection | damping error You should have the ship on an even keel, heading north or south, and adjust the screws if the center a compass
617 | ANT II | Determine and allow for compass errors | bowl in its binnacle, until __________. |  | the gimbal rings do not strike the compass frame when they are tilted | no change of heading by compass is observed if you raise and lower the heeling magnet | the compass heading is in line with the lubber's line | there is no lost motion in the gimbal rings The horizontal angle between the magnetic meridian and the north-south line of the magnetic compass is
618 | ANT II | Determine and allow for compass errors | a. Deviation |  |  | Variation | Compass error | Dip Which information does the outer ring of a compass rose on a nautical chart provide?
619 | ANT II | Determine and allow for compass errors | a. Annual rate of variation change |  |  | Magnetic directions | Variation | True directions Deviation is the angle between the
620 | ANT II | Determine and allow for compass errors | a. Magnetic meridian and the axis of the compass card |  |  | Axis of the compass card and the degaussing meridian | True meridian and the axis of the compass card | True meridian and the magnetic meridian How is the annual rate of change for magnetic variation shown on a pilot chart?
621 | ANT II | Determine and allow for compass errors | a. Annual rate of change is not shown |  |  | Gray lines on the uppermost inset chart | In parenthesis on the lines of equal magnetic variation | Red lines on the main body of the chart If the compass heading and the magnetic heading are the same then
622 | ANT II | Determine and allow for compass errors | a. The deviation has been oﬀset by the variation |  |  | The compass is being inﬂuenced by nearby metals | There is something wrong with the compass | There is no deviation on that heading If a ship is proceeding towards the magnetic equator, the uncorrected deviation due to permanent magnetism
623 | ANT II | Determine and allow for compass errors | a. Increases |  |  | Remains the same | Is unimportant and may be neglected | Decrease
624 | ANT II | Determine and allow for compass errors | a. Reduce the deviation as much as possible |  |  | Reduce the variation as much as possible | Allow the compass bowl to swing freely on its gimbals | Reduce the magnetic dip as much as possible When adjusting a magnetic compass for error, a deviation table should be made
625 | ANT II | Determine and allow for compass errors | a. Before correcting for any deviation |  |  | After adjusting the fore-and-aft and athwartships permanent magnets | After correcting for variation | Before the quadrantal correctors are placed on the compass The total magnetic eﬀects which cause deviation of a vessel's compass can be broken down into a series of
626 | ANT II | Determine and allow for compass errors | components which are referred to as |  | Divisional parts | Equations | Fractional parts | Coeﬃcients Heeling error is deﬁned as the change of deviation for a heel of
627 | ANT II | Determine and allow for compass errors | a. 2° and is constant on all headings |  |  | 1° while the vessel is on a compass heading of 180° | 1° While the vessel is on a compass heading of 000° | 2° While the vessel is on an intercardinal heading Which compensates for errors introduced when the vessel heels over?
628 | ANT II | Determine and allow for compass errors | a. The soft iron spheres on the arms of the binnacle |  |  | A single vertical magnet beneath the compass | The Flinders bar | Magnets placed in trays inside the binnacle What are the only magnetic compass correctors that correct for both permanent and induced eﬀects of
629 | ANT II | Determine and allow for compass errors | magnetism? |  | Heeling magnets | Fore-and-aft magnets | Athwartships magnets | Quadrantal spheres A single vertical magnet placed underneath the compass in the binnacle is used to compensate for
630 | ANT II | Determine and allow for compass errors | a. Deviation caused by the vessel's inclination from the vertical |  |  | Induced magnetism in the vertical soft iron | The horizontal component of the permanent magnetism | Induced magnetism in the horizontal soft iron The vertical component of the Earth's magnetic ﬁeld causes induced magnetism in vertical soft iron. This changes
631 | ANT II | Determine and allow for compass errors | with latitude. What corrects for this coeﬃcient of the deviation? |  | Quadrantal soft iron spheres | The heeling magnet | The Flinders bar | Bar magnets in the binnacle
632 | ANT II | Determine and allow for compass errors | a. Vessel's inclination from the vertical |  |  | Induced magnetism in vertical soft iron | Induced magnetism in horizontal soft iron | Permanent magnetism in ship's steel When adjusting a magnetic compass using the fore-and-aft permanent magnets, you should
633 | ANT II | Determine and allow for compass errors | a. Use the magnets in pairs, starting at the top, with trays at the highest point of travel |  |  | Fill all the trays with magnets, then remove them one-by-one until the deviation is removed | Use the magnets in pairs, from the bottom up, with the trays at the lowest point of travel | Use the magnets one at a time, putting one in one side and then one on the opposite side, one step higher You are about to go to sea and adjust the magnetic compass. To expedite the adjustment at sea, in what order
634 | ANT II | Determine and allow for compass errors | should the following dockside adjustments be made? |  | Flinders bar ﬁrst, then the spheres and heeling magnet | Spheres ﬁrst, then the Flinders bar and heeling magnet | Flinders bar ﬁrst, then the heeling magnet and spheres | Heeling magnet ﬁrst, then the Flinders bar and spheres Deviation which is maximum on intercardinal compass headings may be removed by the
635 | ANT II | Determine and allow for compass errors | a. Transverse magnets |  |  | Soft iron spheres on the sides of the compass | Flinders bar | Fore-and-aft magnets Which compensates for induced magnetism in the horizontal soft iron of a vessel?
636 | ANT II | Determine and allow for compass errors | a. A single vertical magnet under the compass |  |  | Iron spheres mounted on the binnacle | Magnets in trays inside the binnacle | The Flinders bar The purpose of the soft iron spheres mounted on arms on the binnacle is to compensate for
637 | ANT II | Determine and allow for compass errors | a. The vertical component of the permanent magnetism of the vessel |  |  | Magnetic ﬁelds caused by electrical currents in the vicinity | The residual deviation | Induced magnetism in the horizontal soft iron The quadrantal spheres are used to
638 | ANT II | Determine and allow for compass errors | a. Remove deviation on the cardinal compass headings |  |  | Remove heeling error | Remove deviation on the intercardinal headings | Compensate for induced magnetism in vertical soft iron When crossing the magnetic equator the
639 | ANT II | Determine and allow for compass errors | a. Flinders bar should be moved to the opposite side of the binnacle |  |  | The quadrantal spheres should be rotated 180° | Flinders bar should be inverted | Heeling magnet should be inverted
640 | ANT II | Determine and allow for compass errors | adjust the screws until |  | No change of heading by compass is observed if you raise and lower the heeling magnet | There is no lost motion in the gimbal rings | The compass heading is in line with the lubber's line | The gimbal rings do not strike the compass frame when they are tilted Which error is NOT included in the term "current" when used in relation to a ﬁx?
641 | ANT II | Determine and allow for compass errors | a. Leeway |  |  | Ocean currents | Known compass error | Poor steering When changing from a compass course to a true course you should apply
642 | ANT II | Determine and allow for compass errors | a. Deviation |  |  | Variation and deviation | Variation | A correction for the direction of current set Compass error is equal to the
643 | ANT II | Determine and allow for compass errors | a. Diﬀerence between true and magnetic heading |  |  | Combined variation and deviation | Deviation minus variation | Variation plus compass course The standard magnetic compass heading diﬀers from the true heading by
644 | ANT II | Determine and allow for compass errors | a. Compass error |  |  | Variation | Latitude | Deviation The magnetic compass magnets are acted on by the horizontal component of the Earth's total magnetic force.
645 | ANT II | Determine and allow for compass errors | This magnetic force is GREATEST at the |  | South magnetic pole | Magnetic equator | North magnetic pole | Magnetic prime vertical meridian The greatest directive force is exerted on the magnetic compass when the
646 | ANT II | Determine and allow for compass errors | a. Vessel is near the magnetic poles |  |  | Vessel is near the magnetic equator | Variation is near zero | Needles are nearly in line with the meridian At the magnetic equator there is no induced magnetism in the vertical soft iron because
647 | ANT II | Determine and allow for compass errors | a. The intercardinal headings have less than 1° error |  |  | There is no vertical component of the Earth's magnetic ﬁeld | The quadrantal error is 0° | The lines of force cross the equator on a 0°-180° alignment
648 | ANT II | Determine and allow for compass errors | a. Deviation |  |  | Compass error | Precession | Annual rate of variation change A relative bearing is always measured from
649 | ANT II | Determine and allow for compass errors | a. Magnetic north |  |  | True north | The vessel's beam | The vessel's head Variation is the angular measurement between
650 | ANT II | Determine and allow for compass errors | a. Compass north and true north |  |  | Your vessel's heading and the magnetic meridian | Magnetic meridian and the geographic meridian | Compass north and magnetic north Variation is not constant; it is diﬀerent with every change in
651 | ANT II | Determine and allow for compass errors | a. Speed |  |  | Vessel heading | Cargo | Geographical location What is the basic principle of the magnetic compass?
652 | ANT II | Determine and allow for compass errors | a. Magnetic materials of the same polarity repel each other and those of opposite polarity attract |  |  | The Earth's magnetic lines of force are parallel to the surface of the Earth | The compass needle(s) will, when properly compensated, lie parallel to the isogonic lines of the Earth | Magnetic meridians connect points of equal magnetic variation Magnetic variation changes with a change in
653 | ANT II | Determine and allow for compass errors | a. The vessel's position |  |  | Seasons | Sea conditions | The vessel's heading Deviation in a compass is caused by the
654 | ANT II | Determine and allow for compass errors | a. Vessel's geographic position |  |  | Inﬂuence of the magnetic materials of the vessel | Earth's magnetic ﬁeld | Vessel's heading Magnetic compass deviation ........
655 | ANT II | Determine and allow for compass errors | a. is the angular diﬀerence between magnetic north and compass north |  |  | is the angular diﬀerence between geographic and magnetic meridians | Varies depending upon the bearing used | is published on the compass rose on most nautical charts
656 | ANT II | Determine and allow for compass errors | bearings are measured in relation to the ﬂash, what type of bearings are produced? |  | Magnetic | Compass | Relative | True What is an advantage of the magnetic compass aboard vessels?
657 | ANT II | Determine and allow for compass errors | a. Compass error is negligible at or near the earth's magnetic poles |  |  | All points on the compass rose are readily visible | It does not have to be checked as often | It is reliable due to it's essential simplicity You would ﬁnd the variation on a polyconic projection chart
658 | ANT II | Determine and allow for compass errors | a. Written on the chart title |  |  | At each line of longitude | On the mileage scale | On the compass rose As a vessel changes course to starboard, the compass card in a magnetic compass
659 | ANT II | Determine and allow for compass errors | a. First turns to starboard then counterclockwise to port |  |  | Turns counterclockwise to port | Remains aligned with compass north | Also turns to starboard You are proceeding up a channel at night. It is marked by a range which bears 185°T. You steady up on a
660 | ANT II | Determine and allow for compass errors | compass course of 180° with the range in line dead ahead. This indicates that you(r) |  | Course is in error | Are being aﬀected by a southerly current | Compass has some easterly error | Must come right to get on the range Lines on a chart which connect points of equal magnetic variation are called
661 | ANT II | Determine and allow for compass errors | a. Isogonic lines |  |  | Dip | Magnetic declinations | Magnetic latitudes Gyrocompass repeaters reproduce the indications of the master gyrocompass. They are
662 | ANT II | Determine and allow for compass errors | a. Accurate electronic servo mechanism |  |  | Accurate only in the Polar regions | Hand operated | Accurate only if the vessel is underway The lubber's line on a magnetic compass indicates __________.
663 | ANT II | Determine and allow for compass errors | a. A relative bearing taken with an azimuth circle |  |  | The direction of the vessel's head | Magnetic north | Compass north
664 | ANT II | Determine and allow for compass errors | a. Can correct by changing the vessel's heading |  |  | Cannot correct | Can correct by adjusting the compensating magnets | Can correct by adjusting the compass card The annual change in variation for an area can be found in __________.
665 | ANT II | Determine and allow for compass errors | a. Variation does not change. |  |  | The handbook for Magnetic Compass Adjustment, Pub 226 | The center of the compass rose on a chart of the area | The compass deviation table If a magnetic compass is not aﬀected by any magnetic ﬁeld other than the Earth's, which statement is TRUE?
666 | ANT II | Determine and allow for compass errors | a. There will be no compass error. |  |  | Compass north will be true north. | Compass error and variation are equal. | Variation will equal deviation. On a nautical chart, the inner ring of a compass rose indicates __________.
667 | ANT II | Determine and allow for compass errors | a. Deviation |  |  | Magnetic directions | True directions | Compass error Deviation changes with a change in __________.
668 | ANT II | Determine and allow for compass errors | a. Sea conditions |  |  | Heading | Longitude | Latitude How is variation indicated on a small-scale nautical chart?
669 | ANT II | Determine and allow for compass errors | a. Variation is not indicated on small-scale nautical charts. |  |  | Magnetic compass table | Magnetic meridians | Isogonic lines On a nautical chart, the inner ring of a compass rose indicates __________.
670 | ANT II | Determine and allow for compass errors | a. Magnetic directions |  |  | Deviation | True directions | Compass error The horizontal angle between the magnetic meridian and the north-south line of the magnetic compass is
671 | ANT II | Determine and allow for compass errors | __________. |  | Compass error | Deviation | Variation | Dip Which information does the outer ring of a compass rose on a nautical chart provide?
672 | ANT II | Determine and allow for compass errors | a. True meridian and the magnetic meridian |  |  | Magnetic meridian and the axis of the compass card | Axis of the compass card and the degaussing meridian | True meridian and the axis of the compass card How is the annual rate of change for magnetic variation shown on a pilot chart?
673 | ANT II | Determine and allow for compass errors | a. Red lines on the main body of the chart |  |  | In parenthesis on the lines of equal magnetic variation | Annual rate of change is not shown. | Gray lines on the uppermost inset chart If the compass heading and the magnetic heading are the same then __________.
674 | ANT II | Determine and allow for compass errors | a. There is no deviation on that heading |  |  | The compass is being inﬂuenced by nearby metals | There is something wrong with the compass | The deviation has been oﬀset by the variation If a ship is proceeding towards the magnetic equator, the uncorrected deviation due to permanent magnetism
675 | ANT II | Determine and allow for compass errors | __________. |  | Increases | Remains the same | Is unimportant and may be neglected | Decrease The principal purpose of magnetic compass adjustment is to __________.
676 | ANT II | Determine and allow for compass errors | a. Reduce the magnetic dip as much as possible |  |  | Reduce the deviation as much as possible | Reduce the variation as much as possible When adjusting a magnetic compass for error, a deviation table should be made __________.
677 | ANT II | Determine and allow for compass errors | a. Before the quadrantal correctors are placed on the compass |  |  | After correcting for variation | Before correcting for any deviation | After adjusting the fore-and-aft and athwartships permanent magnets The total magnetic eﬀects which cause deviation of a vessel's compass can be broken down into a series of
678 | ANT II | Determine and allow for compass errors | components which are referred to as __________. |  | Fractional parts | Coeﬃcients | Divisional parts | Equations Heeling error is deﬁned as the change of deviation for a heel of __________.
679 | ANT II | Determine and allow for compass errors | a. A single vertical magnet beneath the compass |  |  | The soft iron spheres on the arms of the binnacle | Magnets placed in trays inside the binnacle | The Flinders bar What are the only magnetic compass correctors that correct for both permanent and induced eﬀects of
680 | ANT II | Determine and allow for compass errors | magnetism? |  | Quadrantal spheres | Fore-and-aft magnets | Athwartships magnets | Heeling magnets A single vertical magnet placed underneath the compass in the binnacle is used to compensate for __________.
681 | ANT II | Determine and allow for compass errors | a. Induced magnetism in the vertical soft iron |  |  | The horizontal component of the permanent magnetism | Induced magnetism in the horizontal soft iron | Deviation caused by the vessel's inclination from the vertical The vertical component of the Earth's magnetic ﬁeld causes induced magnetism in vertical soft iron. This changes
682 | ANT II | Determine and allow for compass errors | with latitude. What corrects for this coeﬃcient of the deviation? |  | The Flinders bar | Quadrantal soft iron spheres | The heeling magnet | Bar magnets in the binnacle The Flinders bar on a magnetic compass compensates for the __________.
683 | ANT II | Determine and allow for compass errors | a. Induced magnetism in horizontal soft iron |  |  | Vessel's inclination from the vertical | Permanent magnetism in ship's steel | Induced magnetism in vertical soft iron When adjusting a magnetic compass using the fore-and-aft permanent magnets, you should __________.
684 | ANT II | Determine and allow for compass errors | a. Fill all the trays with magnets, then remove them one-by-one until the deviation is removed |  |  | Use the magnets one at a time, putting one in one side and then one on the opposite side, one step higher. | Use the magnets in pairs, starting at the top, with trays at the highest point of travel | Use the magnets in pairs, from the bottom up, with the trays at the lowest point of travel You are about to go to sea and adjust the magnetic compass. To expedite the adjustment at sea, in what order
685 | ANT II | Determine and allow for compass errors | should the following dockside adjustments be made? |  | Heeling magnet ﬁrst, then the Flinders bar and spheres | Flinders bar ﬁrst, then the heeling magnet and spheres | Spheres ﬁrst, then the Flinders bar and heeling magnet | Flinders bar ﬁrst, then the spheres and heeling magnet
686 | ANT II | Determine and allow for compass errors | a. Fore-and-aft magnets |  |  | Transverse magnets | Flinders bar | Soft iron spheres on the sides of the compass Which compensates for induced magnetism in the horizontal soft iron of a vessel?
687 | ANT II | Determine and allow for compass errors | a. A single vertical magnet under the compass |  |  | Iron spheres mounted on the binnacle | Magnets in trays inside the binnacle | The Flinders bar The purpose of the soft iron spheres mounted on arms on the binnacle is to compensate for __________.
688 | ANT II | Determine and allow for compass errors | a. Magnetic ﬁelds caused by electrical currents in the vicinity |  |  | The vertical component of the permanent magnetism of the vessel | Induced magnetism in the horizontal soft iron | The residual deviation The quadrantal spheres are used to __________.
689 | ANT II | Determine and allow for compass errors | a. Remove deviation on the intercardinal headings |  |  | Compensate for induced magnetism in vertical soft iron | Remove heeling error | Remove deviation on the cardinal compass headings When crossing the magnetic equator the __________.
690 | ANT II | Determine and allow for compass errors | a. Flinders bar should be moved to the opposite side of the binnacle |  |  | The quadrantal spheres should be rotated 180° | Flinders bar should be inverted | Heeling magnet should be inverted To center a compass bowl in its binnacle, you should have the ship on an even keel, heading north or south, and
691 | ANT II | Determine and allow for compass errors | adjust the screws until __________. |  | The compass heading is in line with the lubber's line | The gimbal rings do not strike the compass frame when they are tilted | No change of heading by compass is observed if you raise and lower the heeling magnet | There is no lost motion in the gimbal rings When changing from a compass course to a true course you should apply __________.
692 | ANT II | Determine and allow for compass errors | a. Variation and deviation |  |  | Deviation | A correction for the direction of current set | Variation Compass error is equal to the __________.
693 | ANT II | Determine and allow for compass errors | a. Diﬀerence between true and magnetic heading |  |  | Variation plus compass course | Combined variation and deviation | Deviation minus variation
694 | ANT II | Determine and allow for compass errors | a. Deviation |  |  | Compass error | Latitude | Variation The magnetic compass magnets are acted on by the horizontal component of the Earth's total magnetic force.
695 | ANT II | Determine and allow for compass errors | This magnetic force is GREATEST at the __________. |  | South magnetic pole | Magnetic equator | North magnetic pole | Magnetic prime vertical meridian The greatest directive force is exerted on the magnetic compass when the __________.
696 | ANT II | Determine and allow for compass errors | a. Variation is near zero |  |  | Needles are nearly in line with the meridian | Vessel is near the magnetic poles | Vessel is near the magnetic equator At the magnetic equator there is no induced magnetism in the vertical soft iron because __________.
697 | ANT II | Determine and allow for compass errors | a. The lines of force cross the equator on a 0°-180° alignment |  |  | The quadrantal error is 0° | There is no vertical component of the Earth's magnetic ﬁeld | The intercardinal headings have less than 1° error The compass rose on a nautical chart indicates both variation and __________.
698 | ANT II | Determine and allow for compass errors | a. Annual rate of variation change |  |  | Deviation | Compass error | Precession A relative bearing is always measured from __________.
699 | ANT II | Determine and allow for compass errors | a. The vessel's beam |  |  | The vessel's head | True north | Magnetic north Variation is the angular measurement between __________.
700 | ANT II | Determine and allow for compass errors | a. Magnetic meridian and the geographic meridian |  |  | Compass north and magnetic north | Compass north and true north | Your vessel's heading and the magnetic meridian Variation is not constant; it is diﬀerent with every change in __________.
701 | ANT II | Determine and allow for compass errors | a. Speed |  |  | Cargo | Vessel heading | Geographical location What is the basic principle of the magnetic compass?
702 | ANT II | Determine and allow for compass errors | a. Seasons |  |  | The vessel's heading | The vessel's position | Sea conditions Deviation in a compass is caused by the __________.
703 | ANT II | Determine and allow for compass errors | a. Vessel's heading |  |  | Earth's magnetic ﬁeld | Inﬂuence of the magnetic materials of the vessel | Vessel's geographic position If the gyrocompass error is east, what describes the error and the correction to be made to gyrocompass
704 | ANT II | Determine and allow for compass errors | headings to obtain true headings? |  | The readings are too low and the amount of the error must be subtracted from the compass to obtain true | The readings are too high and the amount of the error must be subtracted from the compass to obtain true | The readings are too high (large numerically) and the amount of the error must be added to the compass to obtain true | The readings are too low (small numerically) and the amount of the error must be added to the compass to obtain true Indications of the master gyrocompass are sent to remote repeaters by the __________.
705 | ANT II | Determine and allow for compass errors | a. azimuth motor |  |  | transmitter | phantom element | follow-up system At the master gyrocompass, the compass card is attached to the __________.
706 | ANT II | Determine and allow for compass errors | a. link arm |  |  | spider element | sensitive element | pickup transformer A system of reservoirs and connecting tubes in a gyro compass is called a __________.
707 | ANT II | Determine and allow for compass errors | a. mercury ballistic |  |  | rotor | spider element | gyrotron The gyrocompass error resulting from your vessel's movement in OTHER than an east-west direction is called
708 | ANT II | Determine and allow for compass errors | __________.
709 | ANT II | Determine and allow for compass errors | a. It seeks the true meridian. |  |  | It can be used near the Earth's magnetic poles. | If an error exists, it is the same on all headings | Its accuracy remains the same at all latitudes. The directive force of a gyrocompass __________.
710 | ANT II | Determine and allow for compass errors | a. is greatest when a vessel is near the Earth's magnetic equator |  |  | increases with latitude, being maximum at the geographic poles | remains the same at all latitudes | decreases with latitude, being maximum at the geographic equator The lubber's line on a magnetic compass indicates __________.
711 | ANT II | Determine and allow for compass errors | a. compass north |  |  | the direction of the vessel's head | magnetic north | a relative bearing taken with an azimuth circle Variation is a compass error that you __________.
712 | ANT II | Determine and allow for compass errors | a. cannot correct |  |  | can correct by adjusting the compass card | can correct by changing the vessel's heading | can correct by adjusting the compensating magnets The annual change in variation for an area can be found in __________.
713 | ANT II | Determine and allow for compass errors | a. the center of the compass rose on a chart of the area |  |  | Variation does not change. | the compass deviation table | the handbook for Magnetic Compass Adjustment, Pub 226 If a magnetic compass is not aﬀected by any magnetic ﬁeld other than the Earth's, which statement is TRUE?
714 | ANT II | Determine and allow for compass errors | a. There will be no compass error. |  |  | Compass error and variation are equal. | Variation will equal deviation. | Compass north will be true north. On a nautical chart, the inner ring of a compass rose indicates __________.
715 | ANT II | Determine and allow for compass errors | a. magnetic directions |  |  | true directions | compass error | deviation Deviation changes with a change in __________.
716 | ANT II | Determine and allow for compass errors | a. Variation is not indicated on small-scale nautical charts. |  |  | Magnetic compass table | Isogonic lines | Magnetic meridians On a nautical chart, the inner ring of a compass rose indicates __________.
717 | ANT II | Determine and allow for compass errors | a. true directions |  |  | deviation | compass error | magnetic directions The horizontal angle between the magnetic meridian and the north-south line of the magnetic compass is
718 | ANT II | Determine and allow for compass errors | __________. |  | deviation | compass error | variation | dip Which information does the outer ring of a compass rose on a nautical chart provide?
719 | ANT II | Determine and allow for compass errors | a. Variation |  |  | Annual rate of variation change | True directions | Magnetic directions Deviation is the angle between the __________.
720 | ANT II | Determine and allow for compass errors | a. true meridian and the axis of the compass card |  |  | true meridian and the magnetic meridian | axis of the compass card and the degaussing meridian | magnetic meridian and the axis of the compass card How is the annual rate of change for magnetic variation shown on a pilot chart?
721 | ANT II | Determine and allow for compass errors | a. In parenthesis on the lines of equal magnetic variation |  |  | Gray lines on the uppermost inset chart | Red lines on the main body of the chart | Annual rate of change is not shown. If the compass heading and the magnetic heading are the same then __________.
722 | ANT II | Determine and allow for compass errors | a. there is no deviation on that heading |  |  | there is something wrong with the compass | the deviation has been oﬀset by the variation | the compass is being inﬂuenced by nearby metals If a ship is proceeding towards the magnetic equator, the uncorrected deviation due to permanent magnetism
723 | ANT II | Determine and allow for compass errors | __________.
724 | ANT II | Determine and allow for compass errors | a. reduce the magnetic dip as much as possible |  |  | allow the compass bowl to swing freely on its gimbals | reduce the variation as much as possible | reduce the deviation as much as possible When adjusting a magnetic compass for error, a deviation table should be made __________.
725 | ANT II | Determine and allow for compass errors | a. after adjusting the fore-and-aft and athwartships permanent magnets |  |  | before correcting for any deviation | after correcting for variation | before the quadrantal correctors are placed on the compass The total magnetic eﬀects which cause deviation of a vessel's compass can be broken down into a series of
726 | ANT II | Determine and allow for compass errors | components which are referred to as __________. |  | divisional parts | fractional parts | coeﬃcients | equations Heeling error is deﬁned as the change of deviation for a heel of __________.
727 | ANT II | Determine and allow for compass errors | a. 2°While the vessel is on an intercardinal heading |  |  | 1°While the vessel is on a compass heading of 000° | 2° and is constant on all headings | 1° while the vessel is on a compass heading of 180° Which compensates for errors introduced when the vessel heels over?
728 | ANT II | Determine and allow for compass errors | a. The soft iron spheres on the arms of the binnacle |  |  | Magnets placed in trays inside the binnacle | The Flinders bar | A single vertical magnet beneath the compass What are the only magnetic compass correctors that correct for both permanent and induced eﬀects of
729 | ANT II | Determine and allow for compass errors | magnetism? |  | Quadrantal spheres | Athwartships magnets | Fore-and-aft magnets | Heeling magnets A single vertical magnet placed underneath the compass in the binnacle is used to compensate for __________.
730 | ANT II | Determine and allow for compass errors | a. induced magnetism in the vertical soft iron |  |  | induced magnetism in the horizontal soft iron | the horizontal component of the permanent magnetism | deviation caused by the vessel's inclination from the vertical The vertical component of the Earth's magnetic ﬁeld causes induced magnetism in vertical soft iron. This changes
731 | ANT II | Determine and allow for compass errors | a. vessel's inclination from the vertical |  |  | induced magnetism in horizontal soft iron | induced magnetism in vertical soft iron | permanent magnetism in ship's steel When adjusting a magnetic compass using the fore-and-aft permanent magnets, you should __________.
732 | ANT II | Determine and allow for compass errors | a. use the magnets one at a time, putting one in one side and then one on the opposite side, one step higher. |  |  | ﬁll all the trays with magnets, then remove them one-by-one until the deviation is removed | use the magnets in pairs, starting at the top, with trays at the highest point of travel You are about to go to sea and adjust the magnetic compass. To expedite the adjustment at sea, in what order
733 | ANT II | Determine and allow for compass errors | should the following dockside adjustments be made? |  | Flinders bar ﬁrst, then the heeling magnet and spheres | Flinders bar ﬁrst, then the spheres and heeling magnet | Spheres ﬁrst, then the Flinders bar and heeling magnet | Heeling magnet ﬁrst, then the Flinders bar and spheres Deviation which is maximum on intercardinal compass headings may be removed by the __________.
734 | ANT II | Determine and allow for compass errors | a. soft iron spheres on the sides of the compass |  |  | transverse magnets | fore-and-aft magnets | Flinders bar Which compensates for induced magnetism in the horizontal soft iron of a vessel?
735 | ANT II | Determine and allow for compass errors | a. The Flinders bar |  |  | A single vertical magnet under the compass | Iron spheres mounted on the binnacle | Magnets in trays inside the binnacle The purpose of the soft iron spheres mounted on arms on the binnacle is to compensate for __________.
736 | ANT II | Determine and allow for compass errors | a. magnetic ﬁelds caused by electrical currents in the vicinity |  |  | the vertical component of the permanent magnetism of the vessel | induced magnetism in the horizontal soft iron | the residual deviation The quadrantal spheres are used to __________.
737 | ANT II | Determine and allow for compass errors | a. remove deviation on the intercardinal headings |  |  | compensate for induced magnetism in vertical soft iron | remove deviation on the cardinal compass headings | remove heeling error
738 | ANT II | Determine and allow for compass errors | a. heeling magnet should be inverted |  |  | Flinders bar should be moved to the opposite side of the binnacle | the quadrantal spheres should be rotated 180° | Flinders bar should be inverted To center a compass bowl in its binnacle, you should have the ship on an even keel, heading north or south, and
739 | ANT II | Determine and allow for compass errors | adjust the screws until __________. |  | the compass heading is in line with the lubber's line | there is no lost motion in the gimbal rings | no change of heading by compass is observed if you raise and lower the heeling magnet | the gimbal rings do not strike the compass frame when they are tilted Which error is NOT included in the term "current" when used in relation to a ﬁx?
740 | ANT II | Determine and allow for compass errors | a. Known compass error |  |  | Leeway | Poor steering | Ocean currents When changing from a compass course to a true course you should apply __________.
741 | ANT II | Determine and allow for compass errors | a. variation and deviation |  |  | a correction for the direction of current set | deviation | variation Compass error is equal to the __________.
742 | ANT II | Determine and allow for compass errors | a. diﬀerence between true and magnetic heading |  |  | combined variation and deviation | variation plus compass course | deviation minus variation The standard magnetic compass heading diﬀers from the true heading by __________.
743 | ANT II | Determine and allow for compass errors | a. variation |  |  | compass error | deviation | latitude The magnetic compass magnets are acted on by the horizontal component of the Earth's total magnetic force.
744 | ANT II | Determine and allow for compass errors | This magnetic force is GREATEST at the __________. |  | north magnetic pole | magnetic prime vertical meridian | magnetic equator | south magnetic pole The greatest directive force is exerted on the magnetic compass when the __________.
745 | ANT II | Determine and allow for compass errors | a. vessel is near the magnetic poles |  |  | vessel is near the magnetic equator | needles are nearly in line with the meridian | variation is near zero
746 | ANT II | Determine and allow for compass errors | a. there is no vertical component of the Earth's magnetic ﬁeld |  |  | the quadrantal error is 0° | the lines of force cross the equator on a 0°-180° alignment | the intercardinal headings have less than 1° error The compass rose on a nautical chart indicates both variation and __________.
747 | ANT II | Determine and allow for compass errors | a. annual rate of variation change |  |  | compass error | deviation | precession A relative bearing is always measured from __________.
748 | ANT II | Determine and allow for compass errors | a. the vessel's beam |  |  | magnetic north | the vessel's head | true north Variation is the angular measurement between __________.
749 | ANT II | Determine and allow for compass errors | a. magnetic meridian and the geographic meridian |  |  | your vessel's heading and the magnetic meridian | compass north and true north | compass north and magnetic north Variation is not constant; it is diﬀerent with every change in __________.
750 | ANT II | Determine and allow for compass errors | a. speed |  |  | cargo | vessel heading | geographical location What is the basic principle of the magnetic compass?
751 | ANT II | Determine and allow for compass errors | a. The Earth's magnetic lines of force are parallel to the surface of the Earth |  |  | Magnetic meridians connect points of equal magnetic variation | The compass needle(s) will, when properly compensated, lie parallel to the isogonic lines of the Earth | Magnetic materials of the same polarity repel each other and those of opposite polarity attract Magnetic variation changes with a change in __________.
752 | ANT II | Determine and allow for compass errors | a. the vessel's heading |  |  | the vessel's position | sea conditions | seasons Deviation in a compass is caused by the __________.
753 | ANT II | Determine and allow for compass errors | a. inﬂuence of the magnetic materials of the vessel |  |  | vessel's geographic position | vessel's heading | earth's magnetic ﬁeld
754 | ANT II | Determine and allow for compass errors | a. is the angular diﬀerence between magnetic north and compass north |  |  | varies depending upon the bearing used | is published on the compass rose on most nautical charts | is the angular diﬀerence between geographic and magnetic meridians You are using a radar in which your own ship is shown at the center, and the heading ﬂash always points to 0°. If
755 | ANT II | Determine and allow for compass errors | bearings are measured in relation to the ﬂash, what type of bearings are produced? |  | Compass | True | Magnetic | Relative What is an advantage of the magnetic compass aboard vessels?
756 | ANT II | Determine and allow for compass errors | a. It is reliable due to it's essential simplicity. |  |  | It does not have to be checked as often. | All points on the compass rose are readily visible. | Compass error is negligible at or near the earth's magnetic poles. You would ﬁnd the variation on a polyconic projection chart __________.
757 | ANT II | Determine and allow for compass errors | a. at each line of longitude |  |  | on the compass rose | on the mileage scale | written on the chart title As a vessel changes course to starboard, the compass card in a magnetic compass __________.
758 | ANT II | Determine and allow for compass errors | a. ﬁrst turns to starboard then counterclockwise to port |  |  | also turns to starboard | turns counterclockwise to port | remains aligned with compass north You are proceeding up a channel at night. It is marked by a range which bears 185°T. You steady up on a
759 | ANT II | Determine and allow for compass errors | compass course of 180° with the range in line dead ahead. This indicates that you(r) __________. |  | are being aﬀected by a southerly current | course is in error | must come right to get on the range | compass has some easterly error Lines on a chart which connect points of equal magnetic variation are called __________.
760 | ANT II | Determine and allow for compass errors | a. magnetic declinations |  |  | isogonic lines | magnetic latitudes | dip Gyrocompass repeaters reproduce the indications of the master gyrocompass. They are __________.
761 | ANT II | Determine and allow for compass errors | a. accurate only if the vessel is underway |  |  | accurate only in the Polar regions | hand operated | accurate electronic servomechanisms
762 | ANT II | Maintain safe navigation through the use of information from navigation | a. CPA and time obtained only by plotting triangle of relative velocities |  |  | All objects move relatively on the PPI | Course, speed and aspect of any target obtained only by plotting of triangle of relative velocities | CPA and time directly obtained What would be the most probable cause of the error, when using the echo sounder in a river the soundings | C
763 | ANT II | Maintain safe navigation through the use of information from navigation | indicated may be incorrect,? |  | There should be no error with a properly working echo sounder | The density of the water | The strength of the tide and current in the river | Shallow water eﬀects Why should Ground Stabilised True Motion display mode be avoided when using the Arpa for anti-collision
764 | ANT II | Maintain safe navigation through the use of information from navigation | purposes |  | The collision regulations are based on ship courses through the water. | The true vector can never give an indication of collision risk with another ship | The Relative Motion display and relative vectors is the only display to use for anti- collision purposes. | True motion does not provide the collision risk of other ships A vessel shall so far is practicable, avoid crossing traﬃc separation lanes. But if obliged to do so shall cross the | A
765 | ANT II | Maintain safe navigation through the use of information from navigation | general direction of traﬃc ﬂow |  | Avoiding impeding traﬃc using the scheme. | At a small an angle as practicable. | Making a course as nearly as practicable at right angles | On a heading as nearly as practicable at right angles. The advantages of a GPS satellite system compared to other navigational aids is? | C
766 | ANT II | Maintain safe navigation through the use of information from navigation | a. The GPS system has a built-in group of six radio-beacons called a Decca chain. |  |  | The GPS system is based on hyperbola navigation. | The GPS system gives information about position, speed and time continuously world wide. | The GPS system gives information about weather and waveconditions in the area. What lighting is shown by sailing vessel underway at night? | C
767 | ANT II | Maintain safe navigation through the use of information from navigation | actions of another vessel, or is in doubt that suﬃcient action is being taken by the other to avoid collision? |  | Five prolonged blasts (ﬂashes) | Five short and rapid blasts (ﬂashes) | Three short and rapid blasts (ﬂashes) | One prolonged blast (ﬂash), followed by ﬁve or more short and rapid blasts (ﬂashes) When proceeding along a narrow channel a vessel should : | B
768 | ANT II | Maintain safe navigation through the use of information from navigation | a. Keep to the side which lies on her own port side. |  |  | Keep to the side which lies on her own starboard side. | Keep to the outer limit which lies on her own port side. | Keep to the outer limit which lies on her own starboard side. You are on a power-driven vessel underway in open water. You observe this vessel, directly ahead, on a steady
769 | ANT II | Maintain safe navigation through the use of information from navigation | bearing, with the distance closing steadily. What can you tell about this vessel from the lights it is displaying? |  | This is a ﬁshing vessel, not making way through the water, with its nets fast upon an obstruction, seen from astern. | This vessel is not under command and is not making way through the water. I cannot tell its aspect. | This vessel is restricted in its ability to manoeuvre and is stopped in the water. I am seeing it from astern. | This vessel is aground and is seen from directly ahead. Under what circumstances would an overtaking vessel sound a whistle signal of two prolonged followed by one | B
770 | ANT II | Maintain safe navigation through the use of information from navigation | short blast? |  | When overtaking in restricted visibility | When overtaking on open waters | When overtaking in a narrow channel | When no other vessels are in the immediate area What is the crucial aspect in executing a voyage in a safe and eﬃcient way? | C
771 | ANT II | Maintain safe navigation through the use of information from navigation | a. The bridge equipment includes ARPA radar, GPS and ECDIS in full and eﬀective operation |  |  | All navigational equipment fully functional. | Bridge equipment eﬀectively operating and being used eﬃciently | An eﬀective detailed passage plan fully understood and followed by a competent bridge team. You are proceeding along a narrow channel behind another vessel. You have a higher speed and have signalled
772 | ANT II | Maintain safe navigation through the use of information from navigation | your intention to the vessel ahead that you intend to overtake him on his port side. The vessel responds with this sound signal. What does it mean? |  | This is a signal intended for another vessel or shore station. It is nothing to do with our vessel. | That the vessel is indicating her agreement with my proposed manoeuvre. | That the vessel does not agree with my proposed manoeuvre. | That the vessel suggests I overtake on the starboard side instead. When steering by autopilot, how often should manual steering be checked? | B
773 | ANT II | Maintain safe navigation through the use of information from navigation | a. TCPA |  |  | Closest point approach or CPA | waypoint | DPA While sailing in a narrow channel you hear the signal “? ? ??” (2 long blast – two short blast) from the stern. | B
774 | ANT II | Maintain safe navigation through the use of information from navigation | what does this signal mean and what do you do? |  | When no other vessels are in the immediate area | The ship behind our ship wants to overtake past the starboard side of our ship. | When overtaking on open waters | the ship behind our ship wants to overtake past the portside of our ship. A vessel sounds one short blast. This signal indicates the vessel
775 | ANT II | Maintain safe navigation through the use of information from navigation | a. intends to pass starboard to starboard |  |  | is altering course to starboard | intends to pass port to port | intends to alter course to starboard A sailing vessel is overtaking a power-driven vessel in a narrow channel, so as to pass on the power-driven | B
776 | ANT II | Maintain safe navigation through the use of information from navigation | vessel's port side. The overtaken vessel will have to move to facilitate passage. The sailing vessel is the |  | stand-on vessel and would sound two short blasts | stand-on vessel and would sound no whistle signal | give-way vessel and would sound no whistle signal | give-way vessel and would sound two prolonged blasts followed by two short blasts A ship which according to the rules is not allowed to show two red lights in a vertical row?
777 | ANT II | Maintain safe navigation through the use of information from navigation | a. A vessel constrained by her draft |  |  | A vessel aground | A trawler ﬁshing in close proximity to other trawlers | A dredge An overtaking ship sounds two long blasts followed by one short blast. It is a signal for ?
778 | ANT II | Maintain safe navigation through the use of information from navigation | a. When no other vessels are in the immediate area |  |  | When overtaking on open waters | When overtaking in restricted visibility | When overtaking in a narrow channel Two power-driven vessels are meeting. A two blast whistle signal by either vessel means
779 | ANT II | Maintain safe navigation through the use of information from navigation | a. "I desire to pass port to port" |  |  | "I desire to pass starboard to starboard" | "I intend to alter course to port" | "I am altering course to port" Which signals are emitted only by ships that are visible to other ships and not in or near areas of limited visibility?
780 | ANT II | Maintain safe navigation through the use of information from navigation | knots, MUST show when underway at least |  | the lights required of a vessel less than 12 meters in length | one white 360° light | a white light on the near approach of another vessel | sidelights and a stern light If possible, when choosing objects for position ﬁxing by radar ranges you should, to avoid : | B
781 | ANT II | Maintain safe navigation through the use of information from navigation | a. small isolated features |  |  | sloping land features | steep faced features | large prominent features What management issues should the master consider when a ship crosses a canal with locks and hours of intense
782 | ANT II | Maintain safe navigation through the use of information from navigation | bridge activity? |  | Fully manned engine room throughout the canal transit | All of these answers | Suitable crew available for lock transits | Lack of sleep and fatigue of bridge oﬃcers You intend to overtake a vessel in a narrow channel, and you intend to pass along the vessel's port side. How | B
783 | ANT II | Maintain safe navigation through the use of information from navigation | should you signal your intention? |  | Two short blasts followed by two prolonged blasts | Two short blasts only | Two prolonged blasts only | Two prolonged followed by two short blasts The statement that applies to a ship "constrained by its draft" is ?
784 | ANT II | Maintain safe navigation through the use of information from navigation | a. She is severely restricted in her ability to change her course because of her draft in relation to the available depth of water |  |  | The term applies only to vessels in marked channels | She is designated as a "vessel restricted in her ability to maneuver" | The vessel must be over 100 meters in length When two ships are visible to each other and not in or near an area of limited visibility, any of the following
785 | ANT II | Maintain safe navigation through the use of information from navigation | signals may be given except |  | two short whistle blasts | a light signal of at least ﬁve short and rapid ﬂashes | four short whistle blasts | one prolonged, one short, one prolonged, and one short whistle blasts a vessel underway in fog and hear a fog signal consisting of one prolonged and two short blasts. It could be any of | C
786 | ANT II | Maintain safe navigation through the use of information from navigation | the following except a vessel
787 | ANT II | Maintain safe navigation through the use of information from navigation | several other ships, when visibility is reduced to about 2 nm. What aspects would you consider when setting a "safe speed" for your ship? |  | Safe speed should be where the vessel can come to a stop within the visible range | Adjust my track to follow Route 1 or 2 illustrated and reduce speed down to half speed, approximately 8 knots | Deciding safe speed consider: 2 miles visibility; traﬃc density; manoeuvrability of vessel; eﬀectiveness of navigational equipment (ARPA etc); state of sea and currents and navigational hazards | A safe speed is where a vessel can take proper and eﬀective action to avoid collision and be stopped within an appropriate distance Which statement is true about light signals? | C
788 | ANT II | Maintain safe navigation through the use of information from navigation | a. The light signals are to be used when not using sound signals |  |  | The time between successive signals shall be not less than ten seconds | The time between ﬂashes shall be about ﬁve seconds | All of the above You are underway in a narrow channel, and you are being overtaken by a vessel astern. After the overtaking | D
789 | ANT II | Maintain safe navigation through the use of information from navigation | vessel sounds the proper signal indicating his intention to pass your vessel on your starboard side, you signal your agreement by sounding |  | two prolonged blasts | one short blast | one prolonged, one short, one prolonged, and one short blast | two prolonged followed by two short blasts The whistle signal, one long blast followed by one short blast repeated 3 times is a signal given by the vessel? | C
790 | ANT II | Maintain safe navigation through the use of information from navigation | a. engaged on pilotage duty |  |  | at anchor | in distress | being overtaken in a narrow channel While underway and in sight of another vessel, you put your engines full speed astern. Which statement | D
791 | ANT II | Maintain safe navigation through the use of information from navigation | concerning whistle signals is true? |  | You must sound whistle signals only if the vessels are meeting | You must sound three short blasts on the whistle | You need not sound any whistle signals | You must sound one blast if backing to starboard On the high seas, you see and hear a powered vessel sounding two short whistles. This signal means that the ship | B
792 | ANT II | Maintain safe navigation through the use of information from navigation | a. is altering course to port |  |  | intends to leave you on her starboard side | intends to leave you on her port side | is altering course to starboard A towing light is | B
793 | ANT II | Maintain safe navigation through the use of information from navigation | on the whistle. What is the meaning of this whistle signal? |  | "I am changing course to starboard." | "I request permission to pass you on my port side." | "I will maintain course and speed and pass you on your starboard side." | "On which side should I pass?" In a narrow channel, an overtaking vessel which intends to PASS on the other vessel's port side would sound | A
794 | ANT II | Maintain safe navigation through the use of information from navigation | a. one prolonged followed by two short blasts |  |  | one short blast | two prolonged followed by two short blasts | two short blasts SOLAS (The International Convention for the Safety of Life at Sea) regulations, Chapter 5, deals with the Safety of | C
795 | ANT II | Maintain safe navigation through the use of information from navigation | Navigation and applies to which vessels? |  | All vessels and on all voyages | Over 10 000 dwt | The Convention only applies to ships over a certain size | It applies to ships of over a certain size engaged in International Voyages What is the purpose of the “oﬀ track” limit? | A
796 | ANT II | Maintain safe navigation through the use of information from navigation | a. Give warning about possible grounding |  |  | Assist in controlling the ship track from planned track | Display warning limits on ECDIS | Give warning about possible danger When navigating, large-scale maps are used because ? | B
797 | ANT II | Maintain safe navigation through the use of information from navigation | a. Better colour. |  |  | More accurate information. | Larger symbols. | Brightest lights are shown. a vessel constrained by her draft during the day showing ? | B
798 | ANT II | Maintain safe navigation through the use of information from navigation | a. A black cone, apex downward |  |  | A black cone, apex upward | A cylinder | Two vertical black balls A power vessel with a length of 20 meters being pushed forward or pulled sideways will display ? | C
799 | ANT II | Maintain safe navigation through the use of information from navigation | a. a single white light forward |  |  | two masthead lights in a vertical line | two all-round red lights where they can best be seen | two towing lights in a vertical line Two prolonged blasts followed by one short blast on the whistle is a signal which would be sounded by a vessel | C
800 | ANT II | Maintain safe navigation through the use of information from navigation | transiting the Suez Canal? |  | The ship's company | The Suez Canal Authority | The Master and Pilot will agree the best course of action to be taken to resolve the emergency situation | The ship's Master VTS function is? | B
801 | ANT II | Maintain safe navigation through the use of information from navigation | a. Increase the safety of all ships and the protection of the environment in the vicinity |  |  | Provide local information to all vessels navigating in the area | Increase safety for ships participating in VTS | Improve the scheduling and traﬃc movement in the area With respect to failure warnings and status indications, GPS receivers should provide, at a minimum
802 | ANT II | Maintain safe navigation through the use of information from navigation | a. A warning of loss of position |  |  | A diﬀerential GPS status indication of the receipt of DGPS signals | All answers are correct | An indication within 5 seconds if the speciﬁed HDOP has been exceeded Chart information details to be used in ECDIS should be the latest edition of information originated by a | C
803 | ANT II | Maintain safe navigation through the use of information from navigation | government-authorized hydrographic oﬃce and conform to the standards of (the) |  | NASA | International Maritime Organization | US Coast Guard | international Hydrographic Organization While navigating using a paper chart marked WGS84 the OOW plots the ships position by four diﬀerent methods
804 | ANT II | Maintain safe navigation through the use of information from navigation | and they all give slightly diﬀerent positions. Which of the following would be considered the most accurate |  | Bearing and distance from a navigation buoy close to the vessel | Radar ranges from two radar destinctive headlands | GPS set on WGS84 datum | Gyro compass bearings from two lighthouses When initially setting up the GPS to provide positions for use with a paper chart, what Chart Datum should be | B
805 | ANT II | Maintain safe navigation through the use of information from navigation | selected? |  | Select WGS84 and when plotting on the chart apply the stated corrections | WGS84 and plot the readout position directly on the chart | WGS78 and input the corrections stated on the chart into the GPS | Select the datum stated on the chart in use What is the crucial aspect in executing a voyage in a safe and eﬃcient way? | A
806 | ANT II | Maintain safe navigation through the use of information from navigation | a. Bridge equipment eﬀectively operating and being used eﬃciently |  |  | The bridge equipment includes ARPA radar, GPS and ECDIS in full and eﬀective operation | All navigational equipment fully functional | An eﬀective detailed passage plan fully understood and followed by a competent bridge team | D
807 | ANT II | Maintain safe navigation through the use of information from navigation | a. Adding waypoints, Deleting waypoints, Copyng waypoints, Alphanumerically & graphically |  |  | Adding waypoints, Deleting waypoints, Editing Waypoints, Copyng waypoints | Adding waypoints, Deleting waypoints, Changing the position of waypoints, Editing Waypoints | Adding waypoints, Deleting waypoints, Changing the position of waypoints, Alphanumerically & graphically These statement will give indication or alarm true EXCEPT
808 | ANT II | Maintain safe navigation through the use of information from navigation | a. Position system failure ecdis will give Alarm (audible or audible & visual) |  |  | Larger scale ENC available ecdis will show Indication only (visual only) | Route planning across the safety contour ecdis will give Alarm (audible or audible & visual) | Actually crossing the safety contour ecdis will give Alarm (audible or audible & visual) With radar overlay on ECDIS, what can be the cause(s) of radar echoes not matching the charted position of a | B
809 | ANT II | Maintain safe navigation through the use of information from navigation | ﬁxed object? |  | Incorrect input of ship’s position ﬁxing device (GPS) | Improper coordinate setting of radar antenna, conning station or ship’s dimensions | All answers are correct | Either the Chart Display Category is in Base Display or the scale is so small that it is showing Layers Lost Which of the following reference systems aﬀect the information on ECDIS? | C
810 | ANT II | Maintain safe navigation through the use of information from navigation | a. Physical location of scanner for ARPA connected to ECDIS |  |  | Draft of vessel entered into sounder that is connected to ECDIS | All answers are correct | Geodetic system used in the creation of the chart data If the ECDIS monitor’s resolution is poor or improperly set, what may be aﬀected on ECDIS? | C
811 | ANT II | Maintain safe navigation through the use of information from navigation | a. Chart scale may be misrepresented |  |  | Chart features may not be shown in the intended color | Fineness of detail may be lost | All answers are correct If it is thought or known that ﬂoating aids to navigation (buoys) have shifted, how should this be interpreted on | D
812 | ANT II | Maintain safe navigation through the use of information from navigation | ECDIS? |  | ECDIS always shows the actual location of buoys | Physical buoy positions may diﬀer from charted locations on ECDIS, as with any type of chart information | Buoy position changes are never included in ENC updates | Charted buoy locations are always more reliable than own ship’s GPS position Information What error may occur in the ECDIS if hydrographic or chart survey data is inaccurate? | C
813 | ANT II | Maintain safe navigation through the use of information from navigation | a. Own ship may not be navigating in safe water, despite the information on the ECDIS Display |  |  | Radar overlay and chart data may appear to be mismatched | All answers are correct | The vessel’s geographic position may not match the charted display | C
814 | ANT II | Maintain safe navigation through the use of information from navigation | a. All answers are correct |  |  | Manual corrections constitute user information layers, added by the mariner, with no automatic record of installation | Manual corrections are included in the CD that vessels receive periodically from NGA (formerly NIMA) | When U.S. Notice to Mariners are downloaded from the NGA website, the .pdf and .jpg ﬁles are automatically installed into the ECDIS chart database Which of the following reﬂects the statement that ECDIS only supports the mariner in performing navigational | B
815 | ANT II | Maintain safe navigation through the use of information from navigation | tasks? |  | ARPA targets do not show up on ECDIS unless they are acquired and tracked | All answers are correct | Without oﬃcial updated ENC data for the intended voyage, ECDIS does not replace paper charts | ECDIS does not take the place of a proper lookout Which of the following is a performance standard for the display of SENC information? | B
816 | ANT II | Maintain safe navigation through the use of information from navigation | a. Information contained in the Display Base can be easily removed from the display |  |  | The selected safety depth is always displayed, even with spot soundings turned oﬀ | The selected safety contour is displayed with greater emphasis than other contours | When a chart is ﬁrst displayed, the Standard Display at the smallest scale is presented Which of the following must an ECDIS system be able to perform? | C
817 | ANT II | Maintain safe navigation through the use of information from navigation | a. Calculation of true azimuth and distance between two geographical points |  |  | Transformation of local datum to WGS-'84 datum | All answers are correct | Conversion of "graphical coordinates" to "display coordinates" ECDIS must be able to perform all of the following EXCEPT | C
818 | ANT II | Maintain safe navigation through the use of information from navigation | a. Determine magnetic compass deviation |  |  | Convert "graphical coordinates" to "display coordinates" | Transform a local datum to the WGS-'84 datum | Determine true bearing and distance between two geographical points Which data must ECDIS be able to record at one-minute intervals?
819 | ANT II | Maintain safe navigation through the use of information from navigation | a. Speed through the water |  |  | Course made good history | Estimated time of arrival | Shaft RPM An ECDIS is required to display which information? | B
820 | ANT II | Maintain safe navigation through the use of information from navigation | a. Soundings |  |  | Meteorological data | Radar targets | Waypoints Which data must ECDIS be able to record at one-minute intervals?
821 | ANT II | Maintain safe navigation through the use of information from navigation | a. 6 hours |  |  | 12 hours | 24 hours | 4 hours An ECDIS is required to display which information? | B
822 | ANT II | Maintain safe navigation through the use of information from navigation | a. All answers are correct |  |  | ARPA vectors | Hydrographic data | Radar targets Chart information details to be used in ECDIS should be the latest edition of information originated by a | C
823 | ANT II | Maintain safe navigation through the use of information from navigation | government-authorized hydrographic oﬃce and conform to the standards of (the) |  | US Coast Guard | International Hydrographic Organization | NASA | International Maritime Organization ECDIS must give an alarm for which of the following cases? | B
824 | ANT II | Maintain safe navigation through the use of information from navigation | a. When the speciﬁed limit for deviation from the planned route is exceeded |  |  | If the ship, within a speciﬁed time set by the watch oﬃcer, is going to cross the boundary of a prohibited area | If the ship, within a speciﬁed time set by the watch oﬃcer, is going to cross a safety contour | All answers are correct The level of database information which cannot be removed from the ECDIS display and consists of information
825 | ANT II | Maintain safe navigation through the use of information from navigation | which is required at all times in all geographic areas and under all circumstances is the |  | Chart display information | System electronic nautical chart | Standard display information | Display base information The database information that should be shown when a chart is ﬁrst displayed on ECDIS is the | C
826 | ANT II | Maintain safe navigation through the use of information from navigation | a. System electronic nautical chart |  |  | Display base information | Chart display information | Standard display information Which of the following data layer categories is NOT displayed on ECDIS? | B
827 | ANT II | Maintain safe navigation through the use of information from navigation | a. Ship hydrodynamic information |  |  | Hydrographic Oﬃce data | Notice to Mariners information | ECDIS warnings and messages
828 | ANT II | Maintain safe navigation through the use of information from navigation | a. Notice to Mariners information |  |  | Hydrographic Oﬃce data | All answers are correct | ECDIS warnings and messages ECDIS units incorporate Digital Chart Data Formats, which include | C
829 | ANT II | Maintain safe navigation through the use of information from navigation | a. vector and raster |  |  | vector only | raster only | imposed viewing Which of the following must the electronic chart of an ECDIS display, as required by IMO/IHO?
830 | ANT II | Maintain safe navigation through the use of information from navigation | a. Regulatory boundaries |  |  | Ferry routes | All asnwers are correct | Hydrography If the electronic chart is part of an ECDIS, it must display the minimum data required by IMO/IHO, to include all of | C
831 | ANT II | Maintain safe navigation through the use of information from navigation | the following EXCEPT |  | tidal currents | Hydrography | aids to navigation | regulatory boundaries Which of the following is “equivalent to an up-to-date paper chart.”? | A
832 | ANT II | Maintain safe navigation through the use of information from navigation | a. The ECDIS display |  |  | The SENC | Oﬃcial updates in digital format | The ENC A side from the requirements for the Display Base and Standard Display, who selects the display categories of the
833 | ANT II | Maintain safe navigation through the use of information from navigation | “All other information” display level? |  | All answers are correct | The mariner | The ECDIS manufacturer | The hydrographic oﬃce issuing the ENC data Which of the following is mandatory equipment that must be connected to ECDIS? | B
834 | ANT II | Maintain safe navigation through the use of information from navigation | a. Track control (autopilot) |  |  | AIS | Radar/ARPA | Positional navigation sensors (e.g., GPS) The primary function of ECDIS is to | B
835 | ANT II | Maintain safe navigation through the use of information from navigation | a. Eliminate the need to use paper charts |  |  | Computerize shipboard navigation | Contribute to safe navigation | Reduce the number of persons on the bridge | C
836 | ANT II | Maintain safe navigation through the use of information from navigation | which of the following? |  | Positions determined by GPS and plotted on the ECDIS | All of these suggested answers | Radar ranges and Parallel Indexing | Bearings and ranges from coastal navigational marks Require Minimum of the ECDIS conected to, Except | B
837 | ANT II | Maintain safe navigation through the use of information from navigation | a. Speed Log |  |  | Gyro | Magnet compass | GPS Which setting is one of the most important to check before performing route planning and before the start of a | C
838 | ANT II | Maintain safe navigation through the use of information from navigation | new voyage? |  | Shallow contour settings | Safety contour settings | Safety depth setting | Deep contour settings Please select an alarm, warning, caution, or information 1. Position monitor 2. Viewing does not include the | B
839 | ANT II | Maintain safe navigation through the use of information from navigation | current date 3. Crossing safety contour 4. Cross-track (Dev EX) A= Alarm, W = Warning, C = Caution, I = Information |  | 1 = C, 2 = W, 3 = A, 4 = A | 1 = C, 2 = I, 3 = A, 4 = A | 1 =W, 2 = I, 3 = A, 4 = A | 1 = A, 2 = C, 3 = A, 4 = A ENC Standards that have been developed by the International Hydrographic Organization (IHO) to support Safety
840 | ANT II | Maintain safe navigation through the use of information from navigation | of Life At Sea (SOLAS), except |  | S52 | S59 | S57 | S63 A light used to signal passing intentions must be an __________.
841 | ANT II | Maintain safe navigation through the use of information from navigation | a. all-round white light only |  |  | alternating white and yellow light | all-round white or yellow light | alternating red and yellow light A towing light is
842 | ANT II | Maintain safe navigation through the use of information from navigation | a. white in color |  |  | shown below the stern light | a yellow light having the same characteristics as the stern light | displayed at the masthead BOTH INTERNATIONAL AND INLAND A towing light | B
843 | ANT II | Maintain safe navigation through the use of information from navigation | a. two all-round red lights at the masthead |  |  | a towing light above the stern light | two masthead lights in a vertical line | two towing lights in a vertical line Lighting requirements in inland waters are diﬀerent from those for international waters for | C
844 | ANT II | Maintain safe navigation through the use of information from navigation | a. barges being pushed ahead |  |  | vessels towing astern | barges being towed astern | vessels restricted in their ability to maneuver At night, a power-driven vessel less than 7 meters in length, with a maximum speed which does not exceed 7 | B
845 | ANT II | Maintain safe navigation through the use of information from navigation | knots, MUST show when underway at least |  | sidelights and a stern light | the lights required of a vessel less than 12 meters in length | a white light on the near approach of another vessel | one white 360° light While underway at night, a power-driven vessel of less than 7 meters in length, whose maximum speed which | C
846 | ANT II | Maintain safe navigation through the use of information from navigation | does not exceed 7 knots, may show |  | sidelights combined in a single lantern, only | an all-round ﬂashing yellow light, only | a lantern showing a white light exhibited in suﬃcient time to prevent collision, only | one all-round white light, only While underway and in sight of another vessel, you put your engines full speed astern. Which statement
847 | ANT II | Maintain safe navigation through the use of information from navigation | concerning whistle signals is TRUE? |  | You must sound three short blasts on the whistle | You need not sound any whistle signals | You must sound one blast if backing to starboard | You must sound whistle signals only if the vessels are meeting Which statement is TRUE concerning light signals? | A
848 | ANT II | Maintain safe navigation through the use of information from navigation | a. All of the above |  |  | The time between ﬂashes shall be about ﬁve seconds. | The light signals are to be used when not using sound signals | The time between successive signals shall be not less than ten seconds The light which may be used with a vessel's whistle must be
849 | ANT II | Maintain safe navigation through the use of information from navigation | a. used only at night |  |  | a white light | used when the whistle is broken | used prior to sounding the whistle | B
850 | ANT II | Maintain safe navigation through the use of information from navigation | a. One short, one prolonged, and one short blast on the whistle |  |  | Four short blasts on the whistle | One short blast on the whistle | One prolonged blast on the whistle Vessel "A" is overtaking vessel "B" on open waters and will pass without changing course. Vessel "A" should | C
851 | ANT II | Maintain safe navigation through the use of information from navigation | a. sound the danger signal |  |  | sound two prolonged blasts followed by two short blasts | not sound any whistle signals | sound one long blast You are underway in a narrow channel, and you are being overtaken by a vessel astern. After the overtaking | C
852 | ANT II | Maintain safe navigation through the use of information from navigation | vessel sounds the proper signal indicating his intention to pass your vessel on your starboard side, you signal your agreement by sounding |  | one short blast | one prolonged, one short, one prolonged, and one short blast | two prolonged blasts | two prolonged followed by two short blasts You intend to overtake a vessel in a narrow channel, and you intend to pass along the vessel's port side. How | C
853 | ANT II | Maintain safe navigation through the use of information from navigation | should you signal your intention? |  | Two prolonged followed by two short blasts | Two short blasts only | Two short blasts followed by two prolonged blasts | Two prolonged blasts only Two prolonged blasts followed by one short blast on the whistle is a signal which would be sounded by a vessel | D
854 | ANT II | Maintain safe navigation through the use of information from navigation | a. anchored |  |  | overtaking another in a narrow channel | engaged in mineclearance | engaged in ﬁshing In a narrow channel, an overtaking vessel which intends to PASS on the other vessel's port side would sound | B
855 | ANT II | Maintain safe navigation through the use of information from navigation | a. two prolonged followed by two short blasts |  |  | two short blasts | one short blast | one prolonged followed by two short blasts When two vessels are in sight of one another and NOT in or near an area of restricted visibility, any of the | C
856 | ANT II | Maintain safe navigation through the use of information from navigation | following signals may be given EXCEPT |  | two short whistle blasts | one prolonged, one short, one prolonged, and one short whistle blasts | four short whistle blasts | a light signal of at least ﬁve short and rapid ﬂashes Which vessel is NOT regarded as being "restricted in her ability to maneuver"? | C
857 | ANT II | Maintain safe navigation through the use of information from navigation | a. A vessel servicing an aid to navigation |  |  | A vessel engaged in dredging | A towing vessel with tow unable to deviate from its course | A vessel constrained by her draft | D
858 | ANT II | Maintain safe navigation through the use of information from navigation | a. three red lights |  |  | two white lights | a red light, a white light, and a red light | two red lights Which signal is sounded ONLY by a vessel in sight of another and NOT in or near an area of restricted visibility?
859 | ANT II | Maintain safe navigation through the use of information from navigation | a. One short, one prolonged, and one short blast on the whistle |  |  | One short blast on the whistle | Four short blasts on the whistle | One prolonged blast on the whistle A signal of one prolonged, one short, one prolonged, and one short blast, in that order is given by a vessel | B
860 | ANT II | Maintain safe navigation through the use of information from navigation | a. being overtaken in a narrow channel |  |  | in distress | engaged on pilotage duty | at anchor Which vessel shall avoid impeding the safe passage of a vessel constrained by her draft?
861 | ANT II | Maintain safe navigation through the use of information from navigation | a. A vessel not under command |  |  | A vessel restricted in her ability to maneuver | A ﬁshing vessel | All of the above You are underway in fog and hear a fog signal consisting of one prolonged and two short blasts. It could be any of | C
862 | ANT II | Maintain safe navigation through the use of information from navigation | the following EXCEPT a vessel |  | constrained by her draft | being towed | engaged in ﬁshing | engaged in mineclearance On open water two vessels are in an overtaking situation. The overtaking vessel has just sounded one short blast | B
863 | ANT II | Maintain safe navigation through the use of information from navigation | on the whistle. What is the meaning of this whistle signal? |  | "I request permission to pass you on my port side." | "On which side should I pass?" | "I am changing course to starboard." | "I will maintain course and speed and pass you on your starboard side." If you sighted three red lights in a vertical line on another vessel at night, it would be a vessel | C
864 | ANT II | Maintain safe navigation through the use of information from navigation | a. constrained by her draft |  |  | aground | moored over a wreck | dredging Vessel "A" is overtaking vessel "B" on open waters as shown and will pass without changing course. Vessel "A"
865 | ANT II | Maintain safe navigation through the use of information from navigation | a. should sound the danger signal |  |  | should sound one long blast | should sound two short blasts | need not sound any whistle signals | D
866 | ANT II | Maintain safe navigation through the use of information from navigation | Another vessel is crossing your course from starboard to port, and you are in doubt as to his intentions. According to Rule 9, you |  | must sound one prolonged and two short blasts | should sound one short blast to indicate that you are holding course and speed | may sound the danger signal | are required to back down You are in sight of a power-driven vessel that sounds two short blasts of the whistle. This signal means that the | C
867 | ANT II | Maintain safe navigation through the use of information from navigation | vessel |  | intends to leave you on her starboard side | is altering course to starboard | intends to leave you on her port side | is altering course to port Which vessel is to keep out of the way of the others?
868 | ANT II | Maintain safe navigation through the use of information from navigation | a. A vessel engaged in trawling |  |  | A vessel not under command | A vessel engaged in underwater operations | A vessel constrained by her draft Your vessel is backing out of a slip in a harbor and you can see that other vessels are approaching. You should
869 | ANT II | Maintain safe navigation through the use of information from navigation | sound |  | three short blasts when leaving the slip | one prolonged blast only | the danger signal | one prolonged blast followed by three short blasts when the last line is taken aboard A whistle signal of one prolonged, one short, one prolonged and one short blast, is sounded by a vessel | C
870 | ANT II | Maintain safe navigation through the use of information from navigation | a. towing a submerged object |  |  | being overtaken in a narrow channel | in distress | at anchor Which statement applies to a vessel "constrained by her draft"? | B
871 | ANT II | Maintain safe navigation through the use of information from navigation | a. She is severely restricted in her ability to change her course because of her draft in relation to the available depth of water |  |  | She is designated as a "vessel restricted in her ability to maneuver" | The vessel must be over 100 meters in length | The term applies only to vessels in marked channels A 20-meter power-driven vessel pushing ahead or towing alongside will display
872 | ANT II | Maintain safe navigation through the use of information from navigation | a. two towing lights in a vertical line |  |  | two all-round red lights where they can best be seen | two masthead lights in a vertical line | a single white light forward Two power-driven vessels are meeting. A two blast whistle signal by either vessel means | C
873 | ANT II | Maintain safe navigation through the use of information from navigation | a. two 225° blue lights |  |  | two 225° red lights | three all-round blue lights | three all-round red lights A sailing vessel is overtaking a power-driven vessel in a narrow channel, so as to pass on the power-driven
874 | ANT II | Maintain safe navigation through the use of information from navigation | vessel's port side. The overtaken vessel will have to move to facilitate passage. The sailing vessel is the |  | stand-on vessel and would sound no whistle signal | give-way vessel and would sound no whistle signal | give-way vessel and would sound two prolonged blasts followed by two short blasts | stand-on vessel and would sound two short blasts You are underway in a narrow channel, and you are being overtaken by a vessel astern. After the overtaking | C
875 | ANT II | Maintain safe navigation through the use of information from navigation | vessel sounds the proper signal indicating his intention to pass your vessel on your starboard side, you signal your agreement by sounding |  | two prolonged blasts | one short blast | one prolonged, one short, one prolonged, and one short blast in that order | two prolonged followed by two short blasts A vessel sounds one short blast. This signal indicates the vessel | D
876 | ANT II | Maintain safe navigation through the use of information from navigation | a. intends to pass port to port |  |  | intends to alter course to starboard | intends to pass starboard to starboard | is altering course to starboard A vessel sounds two short blasts. This signal indicates the vessel | B
877 | ANT II | Maintain safe navigation through the use of information from navigation | a. intends to alter course to port |  |  | intends to pass starboard to starboard | will alter course to port | is altering course to port You intend to overtake a vessel in a narrow channel, and you intend to pass along the vessel's port side. How
878 | ANT II | Maintain safe navigation through the use of information from navigation | should you signal your intention? |  | Two prolonged blasts | No signal is necessary | Two prolonged followed by two short blasts | Two short blasts Which vessel would NOT sound a fog signal of one prolonged and two short blasts? | C
879 | ANT II | Maintain safe navigation through the use of information from navigation | a. A vessel sailing |  |  | A vessel being towed | A vessel constrained by her draft | A vessel not under command | B
880 | ANT II | Maintain safe navigation through the use of information from navigation | a. A vessel restricted in her ability to maneuver |  |  | A vessel on pilotage duty | A vessel engaged in ﬁshing | A vessel constrained by her draft Which vessel may NOT exhibit two red lights in a vertical line? | D
881 | ANT II | Maintain safe navigation through the use of information from navigation | a. A dredge |  |  | A vessel aground | A vessel constrained by her draft | A trawler ﬁshing in close proximity to other trawlers When vessels are in sight of one another, two short blasts from one of the vessels means | C
882 | ANT II | Maintain safe navigation through the use of information from navigation | a. "I intend to change course to starboard" |  |  | "I am altering my course to port" | "I intend to change course to port" | "I am altering my course to starboard" In which case would an overtaking vessel sound a whistle signal of two prolonged followed by one short blast? | B
883 | ANT II | Maintain safe navigation through the use of information from navigation | a. When no other vessels are in the immediate area |  |  | When overtaking in restricted visibility | When overtaking in a narrow channel | When overtaking on open waters Under what circumstances would an overtaking vessel sound a whistle signal of two prolonged followed by one | C
884 | ANT II | Maintain safe navigation through the use of information from navigation | short blast? |  | When no other vessels are in the immediate area | When overtaking in a narrow channel | When overtaking in restricted visibility | When overtaking on open waters Which statement(s) is(are) TRUE concerning light signals? | B
885 | ANT II | Maintain safe navigation through the use of information from navigation | a. All of the above |  |  | The time between ﬂashes shall be about ﬁve seconds | The time between successive signals shall be not less than ten seconds | The light signals are to be used when not using sound signals A vessel not under command sounds the same fog signal as a vessel | D
886 | ANT II | Maintain safe navigation through the use of information from navigation | a. constrained by her draft |  |  | engaged in towing | All of the above | under sail What day-shape is prescribed for a vessel constrained by her draft? | D
887 | ANT II | Maintain safe navigation through the use of information from navigation | a. Two vertical black balls |  |  | A cylinder | A black cone, apex upward | A black cone, apex downward In a crossing situation on international waters, a short blast by the give-way vessel indicates that the vessel | B
888 | ANT II | Maintain safe navigation through the use of information from navigation | a. ﬁshing vessel |  |  | vessel overtaking another in a narrow channel | vessel anchored | mineclearing vessel Your vessel is to leave a crowded anchorage making a 180 degrees turn. The ship has a right-handed propeller | B
889 | ANT II | Maintain safe navigation through the use of information from navigation | and there is equal space either side of the ship (as illustrated). What would be the most suitable method to make the turn using as little space as possible? |  | Full ahead, rudder hard to starboard | Rudder hard to port, full astern. After gaining some sternway, rudder hard to starboard and full ahead | Full ahead, rudder hard to port | Rudder hard to starboard, full ahead. Rudder hard to port, full astern. Repeating this manoeuvre until the turn has been made You are a Senior Oﬃcer of the Watch on vessel "A" and are passing through the Straits of Gibraltar. The vessel's | B
890 | ANT II | Maintain safe navigation through the use of information from navigation | speed is 18 knots and your vessel is overtaking several other vessels, when the visibility reduces down to about 2 nm. What aspects would you consider when establishing a "safe speed" for your vessel? |  | Safe speed should be where the vessel can come to a stop within the visible range | Adjust my track to follow Route 1 or 2 illustrated and reduce speed down to half speed, approximately 8 knots | Deciding safe speed consider: 2 miles visibility; traﬃc density; manoeuvrability of vessel; eﬀectiveness of navigational equipment (ARPA etc); state of sea and currents and navigational hazards | A safe speed is where a vessel can take proper and eﬀective action to avoid collision and be stopped within an appropriate distance Who will have the authority to take charge and make appropriate decisions in the event of a vessel emergency | C
891 | ANT II | Maintain safe navigation through the use of information from navigation | when transiting the Panama Canal? |  | The Panama Canal Authority | The ship's Master | The Master and Pilot will agree the best course of action to be taken to resolve the emergency situation | The ship's company Which of the following answers would best deﬁne the term "risk"? | A
892 | ANT II | Maintain safe navigation through the use of information from navigation | a. Risk is the term to identify a dangerous situation which will aﬀect the ship |  |  | Risk is the possibility that a dangerous situation is likely to occur | Risk is a situation involving exposure to danger and includes both identiﬁcation of the occurrence and the likelihood that it will happen | Risk means something more dangerous than normal is likely to occur When handing over the con of a vessel to a pilot, should the Master insist in discussing the passage plan with the | C
893 | ANT II | Maintain safe navigation through the use of information from navigation | pilot while he is there to use his local knowledge and advice on the navigation of the ship?
894 | ANT II | Maintain safe navigation through the use of information from navigation | issues should the Master consider? |  | Suitable crew available for lock transits | All of these answers | Lack of sleep and fatigue of bridge oﬃcers | Fully manned engine room throughout the canal transit What is the main purpose of VTS? | B
895 | ANT II | Maintain safe navigation through the use of information from navigation | a. Increase safety for ships participating in VTS |  |  | Provide local information to all vessels navigating in the area | Improve the scheduling and traﬃc movement in the area | Increase the safety of all ships and the protection of the environment in the vicinity What is the crucial aspect in executing a voyage in a safe and eﬃcient way?
896 | ANT II | Maintain safe navigation through the use of information from navigation | a. The bridge equipment includes ARPA radar, GPS and ECDIS in full and eﬀective operation |  |  | Bridge equipment eﬀectively operating and being used eﬃciently | An eﬀective detailed passage plan fully understood and followed by a competent bridge team | All navigational equipment fully functional SOLAS (The International Convention for the Safety of Life at Sea) regulations, Chapter 5, deals with the Safety of | C
897 | ANT II | Maintain safe navigation through the use of information from navigation | Navigation and applies to which vessels? |  | Over 10 000 dwt | It applies to ships of over a certain size engaged in International Voyages | The Convention only applies to ships over a certain size | All vessels and on all voyages | D
898 | ANT II | Plan a voyage and conduct navigation | When all navigation tools fail, the ship is positioned in the middle of the ocean. The officer must be able to determine the ship's position using the celestial body using a tool called a sextant and equipped with a table. Where to get the calculation value, it must be calculated using a formula. … (= TU ¤ + Tribe list V + Date Correction ) : |  | . LHA = | Zawal = | TS ¤ = | TU = e. TH = On Juli 20,1978, afternoon watch keeping on the ship at 18.50 zt the ship is in the expected longitude 179°00’ E | A
899 | ANT II | Plan a voyage and conduct navigation | Ship speed 14 knots, after the ship has passed the International date limit, what date and time are recorded in log book? |  | 20° 07’ 08” (ZT) date Juli,19, 1978 | 23°07’ 08” (ZT) date Juli 19, 1978 | 24°07’08” (ZT) date Juli 19,1978 | 21°07’ 08” (ZT) date Juli, 19, 1978 e. 22°07’ 08” (ZT) date Juli 19, 1978 What must be considered when making a vessel plan? Except | D
900 | ANT II | Plan a voyage and conduct navigation | a. Radar controlled course change position |  |  | Under clearance keel | Safe distance from navigation hazards | Use the chart up to date e. Visual controlled course change position What activities are on the check list about Bridge and navigational equipment before the vessel sailing? Except. | D
901 | ANT II | Plan a voyage and conduct navigation | a. Test navigation light |  |  | Test Telegraph | Check gyro compass | Test Anchored e. Test steering gear Name some WOP’s that you know, except …
902 | ANT II | Plan a voyage and conduct navigation | a. WOP manoeuvring on vessel |  |  | WOP change of steering | WOP to pilot on the ship | WOP to anchored position e. WOP BOSV or EOSV
903 | ANT II | Plan a voyage and conduct navigation | a. Water width |  |  | Traﬃct condition | weather conditions | Current and tidal condition e. draft of the ship The boundary of the safe area through which a ship passes is called …
904 | ANT II | Plan a voyage and conduct navigation | a. Abort point |  |  | Whell over point | Nemedri | Way point e. Margin of safety The turning point at which the ship will turn is called … | B
905 | ANT II | Plan a voyage and conduct navigation | a. Nemedri |  |  | Aboart point | Whell over point | Way point e. Margin of safety When all navigation tools are in trouble, the ship is in the middle of the ocean. The oﬃcer must be able to | C
906 | ANT II | Plan a voyage and conduct navigation | determine the ship position using the celestial body using a tool called sextant and equipped with a table. The table to get calculation value must be calculated using formula (360°- P) = then what value will it produce? |  | LHA | Co-latitude | Azimuth | Sextant altitude e. Zenith distance When all navigation tools are in trouble where the vessel is in the middle of the ocean, the oﬃcer has to be able | A
907 | ANT II | Plan a voyage and conduct navigation | to decide the vessel position by using the celestial body using tool called sextant and equipped with a table. The table to get the calculation value must be calculated using the formula (90° ± zawal) = then what value will it produce? |  | Co-latitude | Sextant altitude | Azimuth | Zenith distance e. . LHA Sailing ship enters a limited visibility area, what should be prepared? except:
908 | ANT II | Plan a voyage and conduct navigation | a. Must make good observations |  |  | Report to the captain if the situation is dangerous | Captain and crew study all the weather forecast | Oﬃce on radar air craft and others e. Be Carefully The interval between the passage of the moon meridian on the green winch and the time of the next water level | D
909 | ANT II | Plan a voyage and conduct navigation | at a certain place is …
910 | ANT II | Plan a voyage and conduct navigation | the North Europe and the central is called … |  | Ship routing system | Area to be avoided | Namedi | Admiralty tide table e. Ocean passage for the world A book containing instructions regarding tides in ports and water around the world based on standard port is | D
911 | ANT II | Plan a voyage and conduct navigation | called … |  | Admiralty tide table | Pilot chart | Ocean passage for the world | Ship routing system e. Area to be avoided A map containing a designated positions or place to facilitate the guidance of the ship and its own guide is called | C
912 | ANT II | Plan a voyage and conduct navigation | … |  | Ship routing system | Area to be avoided | Ocean passage for the world | Pilot chart e. Admiralty tide table Information relating to shipping routes at sea for ships, recommended ocean shipping routes in certain seasons, | C
913 | ANT II | Plan a voyage and conduct navigation | wind maps, currents from various places in the world is called … |  | Admiralty tide table | Ship routing system | Ocean passage for the world | Pilot chart e. Area to be avoided Areas that must be known to implement the parallel index method, except … | C
914 | ANT II | Plan a voyage and conduct navigation | a. Water width |  |  | Depth of sea water | Navigation danger | Wave e. Safe distance with object Shipping lane in the TSS that is permitted for ships passing in their respective directions is …
915 | ANT II | Plan a voyage and conduct navigation | a. Traﬃc line |  |  | Precautionary area | Ship routing system | Inshore traﬃc zone e. Area to be avoided
916 | ANT II | Plan a voyage and conduct navigation | a. Traﬃc line |  |  | Area to be avoided | Ship routing system | Precautionary area e. inshore traﬃc zone An area in the shipping lane that requires special attention due to heavy traﬃc is … | D
917 | ANT II | Plan a voyage and conduct navigation | a. Precautionary area |  |  | Ship routing system | Inshore traﬃc zone | Traﬃc line e. Area to be avoided Water boundary that can’t be crossed by ships due to navigational hazardsis | C
918 | ANT II | Plan a voyage and conduct navigation | a. Margin of safety |  |  | Primary and secondary position | No Go Area | Navarea e. Parallel index In making a good passage planning, you have to go through the four stages mentioned, except … | C
919 | ANT II | Plan a voyage and conduct navigation | a. Preparation phase |  |  | Route selection stage | Navigation planning stage | Implementation and monitoring stage e. Ocean navigation The ship sails and controls the position ship so that it remains on a safe course to pass through the object is … | D
920 | ANT II | Plan a voyage and conduct navigation | a. No Go Area |  |  | Track true | Course Track | Ocean Track e. Parallax Index Area that must be avoided by all ships of a certain class is … | C
921 | ANT II | Plan a voyage and conduct navigation | a. Area to be avoided |  |  | Traﬃc separation scheme | Cornage line | Rotary current e. Traﬃc by natural obstruction What do you know about vessel traﬃc control? Except …
922 | ANT II | Plan a voyage and conduct navigation | a. Information about navigation dangers |  |  | Information about sailing restrictions | Information related to sea dredging | Information about see depths e. Signs to provide information about ship movement report Safe area boundary or straight line outside the shipping area is … | D
923 | ANT II | Plan a voyage and conduct navigation | a. Storm conditions |  |  | Limited navigation equipment | Limitations of navigation marks | Safe condition e. There are frequent navigation hazards A document prepared by a ship for guidance that contains ship data including navigation equipment and ship
924 | ANT II | Plan a voyage and conduct navigation | movement characteristics is … |  | Aborts | Pilot card | Waypoint | Tidal Window e. Wheel over point Safe period in which the tide reaches a certain height suﬃcient for the ship’s Under Keel Clearance … | B
925 | ANT II | Plan a voyage and conduct navigation | a. Wheel over point |  |  | Waypoint | Aborts | Pilot card e. Tidal Window A course change point at a certain distance before the intersection to reach the new planned track is … | D
926 | ANT II | Plan a voyage and conduct navigation | a. Pilot card |  |  | Waypoint | Aborts | Wheel over point e. Tidal Window Should Cancel or not continue a voyage before the ship enters the point of no-return? | D
927 | ANT II | Plan a voyage and conduct navigation | a. Waypoint |  |  | Wheel over point | Pilot card | Aborts e. Tidal Window Thing must be considered when making a voyage planning abstract, except: | D
928 | ANT II | Plan a voyage and conduct navigation | a. Accuracy of hydrographic data |  |  | Areas where traﬃc is not busy | Marine environment | Weather forecast and current, winds, tides and visibility conditions e. Navigation equipment Thing needed to be carefully considered regarding the shipping route that we will take is | B
929 | ANT II | Plan a voyage and conduct navigation | a. automatically shut down the receiver |  |  | trigger alarm indicators to warn operator of a function | trigger alarm indicators to warn operator of a malfunction | enable the receiver to shift automatically to an alternate station publishes the chart catalogue by ? | C
930 | ANT II | Plan a voyage and conduct navigation | a. MO |  |  | HMSO | Hydrographer to the navy | ICS In which voyage, between two points, is the rhumb line distance NOT approximately the same as the great circle | C
931 | ANT II | Plan a voyage and conduct navigation | distance? |  | The two points are in low latitudes in the same hemisphere. | The two points are in high latitudes in the same hemisphere. | The two points are near the equator, but in diﬀerent hemispheres. | One point is near the equator, one point is in a high latitude, and both are near the 180th meridian. The most critical aspects to consider when deciding which path to drive When planning a voyage crossing large | B
932 | ANT II | Plan a voyage and conduct navigation | oceans is ? |  | The anticipated weather with the possibility of encountering ice and the need for weather routing. The prevailing currents and their advantage to improved speeds | The passage time to the destination; the anticipated bunkers used and the need to arrive within prescribed schedule | The methods of determine position and avoiding areas of increased traﬃc density. The limitations of the ships draught and the loadline limits | The anticipated weather and the need for weather routing. The distances gained by sailing by great circle. The ship's draught and the loadline limits Where should notices be posted when work is being carried out on aerials/sound signaling apparatus
933 | ANT II | Plan a voyage and conduct navigation | a. At the site |  |  | None of the options | Cargo Oﬃce | equipment controls Where to ﬁnd Current velocity in major coastal ports ? | C
934 | ANT II | Plan a voyage and conduct navigation | a. generally too weak to be of concern |  |  | unpredictable | generally constant | predicted in Tidal Current Tables Responsible to ensure that bridge watch manning levels are at all times safe for the prevailing circumstances and
935 | ANT II | Plan a voyage and conduct navigation | conditions are ?
936 | ANT II | Plan a voyage and conduct navigation | a. ALRS |  |  | Routeing Charts | Tide Tables | Chart Catalogues In determining the characteristics of the lamp which is the main light or an oﬀshore buoy when passing at night,
937 | ANT II | Plan a voyage and conduct navigation | what is? |  | the intensity of the light | checking the period and characteristics against the Light List | Any of the above can be used to identify the light. | the color, because the buoy will have only a red or a green light a route intended for the separation of opposite ﬂows of traﬃc by forming a traﬃc lane is called? | C
938 | ANT II | Plan a voyage and conduct navigation | a. Separation Zone |  |  | Traﬃc Line | Traﬃc separation scheme | Separation Zone Chart should be used when navigating is ? | C
939 | ANT II | Plan a voyage and conduct navigation | a. Any chart which shows the area which the vessel is passing through as long as it is connected |  |  | The largest scale chart on board for the concerned area | The largest scale chart onboard for the area which is properly corrected | The chart which covers the largest part of the passage In the watchkeeping, doubts arise about the operation of the radar, what needs to be done to check is ? | C
940 | ANT II | Plan a voyage and conduct navigation | a. Only a radar expert can determine if the radar is operating. |  |  | The radar resolution detector must be energized to check the radar. | All radars have indicator lights and alarms to signal improper operation. | A radar range compared to the actual range of a known object can be used to check the operation of the radar. Approaching a bend in the narrow shipping lane, you can't see the other side because there's a big hill. What
941 | ANT II | Plan a voyage and conduct navigation | sound signal will you make to the blocking hill? |  | Two prolonged blasts. | One prolonged blast. | One short blast. | Two short blasts. According to rule 13 of the International Regulations for Preventing Collisions at Sea, what is the deﬁnition of "an | B
942 | ANT II | Plan a voyage and conduct navigation | overtaking vessel"? |  | When the vessel is detected as a radar target or sighted visually in a position directly astern | When coming up with another vessel from any direction abaft her beam | When coming up with another vessel from a direction more than 22.5 degrees abaft her beam | When coming up with another vessel from a direction more than 45 degrees abaft her beam | C
943 | ANT II | Plan a voyage and conduct navigation | a. Action of the ship in a state of crossing |  |  | Send actions in restricted visibilty | Action of the ship in every condition of sight | The actions of ships in a state of seeing each other Conduct of vessels in sight of one another is regulated in COLREG in part?
944 | ANT II | Plan a voyage and conduct navigation | a. Part C P2TL |  |  | Section II of Part A P2TL | Section II of Part B P2TL | Part D P2TL Which of these factors does bearing resolution depend on ? | C
945 | ANT II | Plan a voyage and conduct navigation | a. Peak power of the set |  |  | HBW | VBW | PRF VTS function is ?
946 | ANT II | Plan a voyage and conduct navigation | a. Improve the scheduling and traﬃc movement in the area. |  |  | Increase safety for ships participating in VTS | Provide local information to all vessels navigating in the area | Increase the safety of all ships and the protection of the environment in the vicinity. What is the signal from a racon :
947 | ANT II | Plan a voyage and conduct navigation | a. enables the beacon to be identiﬁed |  |  | does not provide identiﬁcation | only provides bearing data | only provides range data when the barometric reading shows little or no change over a twelve hour period, indicates that ?
948 | ANT II | Plan a voyage and conduct navigation | a. stormy weather is imminent |  |  | increasing wind strength | a defect in the barometer | that present weather conditions will continue Region B in the IALA-A Buoy System includes the following countries except ?
949 | ANT II | Plan a voyage and conduct navigation | a. Chile |  |  | Republic of Korea | Australia | Philippines Publications containing information on Naval Control of Shipping (NCS) in times of emergency or war are ? | C
950 | ANT II | Plan a voyage and conduct navigation | a. Pub. 117, Radio Navigational Aids |  |  | Appropriate volume of the Sailing Directions | Pub. 102, International Code of Signals | Light List What aspects would you consider when setting a "safe speed" for your ship?
951 | ANT II | Plan a voyage and conduct navigation | a. large prominent features |  |  | steep faced features | small isolated features | sloping land features To warn the observer if any distinguishable target closes to a range or transits a zone chosen by the observer, it is
952 | ANT II | Plan a voyage and conduct navigation | used? |  | Collision course warning | Guard rings and zones | Cpa warnings | Target lost warning How often should anchor bearings be taken, while as vessel is at anchorage? | C
953 | ANT II | Plan a voyage and conduct navigation | a. they are only required if the weather is bad |  |  | At least everyfour hours | At least every hour | In accordance with local port state rules What is the function of a corner reﬂector : | C
954 | ANT II | Plan a voyage and conduct navigation | a. enable the radar to examine shadow areas |  |  | Increase the radar power output | detect targets below the radar horizon | Increase the detectability of small targets What would be the most probable cause of the error, when using the echo sounder in a river the soundings | C
955 | ANT II | Plan a voyage and conduct navigation | indicated may be incorrect,? |  | The density of the water | The strength of the tide and current in the river | Shallow water eﬀects | There should be no error with a properly working echo sounder A voyage passage plan is made from | A
956 | ANT II | Plan a voyage and conduct navigation | a. berth to berth |  |  | fairway buoy to fairway buoy | berth to drop of pilot of that particular port and from arrival pilot station to the berth | pilot station to pilot station warnings about serious defects or important changes to navigation aids are broadcast via ?
957 | ANT II | Plan a voyage and conduct navigation | a. marine broadcast Notice to Mariners |  |  | Light Lists | Weekly Notices to Mariners | corrected editions of charts
958 | ANT II | Plan a voyage and conduct navigation | the Samson posts etc.? |  | Blind sectors | Blind areas | Shadow sectors | Shadow areas Determination of the closest approach point (CPA) of contact on a relative motion radar after ? | A
959 | ANT II | Plan a voyage and conduct navigation | a. after the contact has been marked at least twice |  |  | by an occasional glance at the radar | immediately when the contact is noted on radar | only if the radar scope is watched constantly Take a ﬁxed position during sea voyage if the ship is in open water must be done every ?
960 | ANT II | Plan a voyage and conduct navigation | a. Twice a watch |  |  | Only when the visibility drops | At least every 30 minutes | Just before the change of watch In which source could you ﬁnd the number of a chart for a certain geographic area? | C
961 | ANT II | Plan a voyage and conduct navigation | a. Catalog of Charts |  |  | Guidance for Practical Navigator | Chart No. 1 | Coast Guard Light List how many times should the bridge equipment control test be carried out?
962 | ANT II | Plan a voyage and conduct navigation | a. every day at noon when at sea |  |  | on completion of maneuvering in port | whenever an item of navigation equipment is not functioning | one to two hours prior sailing Factors that are not considered when planning a passage in coastal waters?
963 | ANT II | Plan a voyage and conduct navigation | a. No - Go areas |  |  | Choice of ocean route | Under keel clearance | Clearing bearings and clearing ranges Information broadcast by AIS every 1 to 10 seconds except ? | B
964 | ANT II | Plan a voyage and conduct navigation | a. latitude and longitude |  |  | speed over ground | course over ground | ship's scantlings While preparing to take a crane from Balikpapan to China. The rules require that you have on board, available for
965 | ANT II | Plan a voyage and conduct navigation | reference and use, all of the following except ? |  | Coast Pilot | Light List | harbor and coastal charts for ports of refuge enroute | Sailing Directions (Enroute) | D
966 | ANT II | Plan a voyage and conduct navigation | a. Manual book |  |  | The deck log book | The wheel house poster | Passage plan The distance covered by a ship on ﬁve successive days were 325, 315, 305 and 325 nautical miles respectively.
967 | ANT II | Plan a voyage and conduct navigation | Find the average daily run speed if each day is 24 hours long |  | 315 naut. Miles | 254 naut. miles | 230 naut. miles | 300 naut. miles operational checks on navigational equipment should be carried out when ? | A
968 | ANT II | Plan a voyage and conduct navigation | a. As soon as the vessel arrive and departs from port |  |  | when there has been an equipment failure or power breakdown | at least once during a voyage | When preparing for sea and prior port entry the marked position on the navigation chart should be removed when?
969 | ANT II | Plan a voyage and conduct navigation | a. After the day has elapsed |  |  | End of the voyage | Once the vessel is on the next chart | Once the vessel is on the next course The path that a vessel is expected to follow, represented on a chart by a line drawn from the point of departure to | B
970 | ANT II | Plan a voyage and conduct navigation | the point of arrival, is the ? |  | estimated course | track line | heading | DR plot In which publications can information about the bouyage system be found? | A
971 | ANT II | Plan a voyage and conduct navigation | a. SOPEP Guidelines |  |  | IALA | IAMSAR | ALRS the person on board the ship who is asked to consult when making a passage plan is ? | B
972 | ANT II | Plan a voyage and conduct navigation | a. he OOW |  |  | the bridge team on that watch | master | the bridge team on each watch You underway along the narrow channel in in front of another ship, the two of them headed for the harbor. | C
973 | ANT II | Plan a voyage and conduct navigation | You hear 2 long blast following 2 short blast from the ship behind you. What does it mean? |  | I intend to overtake you on your starboard side. | I am operating astern propulsion. | I intend to overtake you on your port side. | I am faster than you. Get out of the way. | A
974 | ANT II | Plan a voyage and conduct navigation | a. Dangerous Semi Circle |  |  | Cyclone Area | Navigable Semi Circle | Area to be avoid A guide for the Master when entering narrow channel in the form of 2 parallel poles on shore is called
975 | ANT II | Plan a voyage and conduct navigation | a. Leading Lines |  |  | Transit | Ships course | Heading Line The Pilot Chart contains the followings _____ except | D
976 | ANT II | Plan a voyage and conduct navigation | a. Ice drift boundary |  |  | Vessels track recommended | The direction of the cyclone | Data about currents and wind Spring tides are tides that | C
977 | ANT II | Plan a voyage and conduct navigation | a. Have lows lower than normal and highs higher than normal |  |  | Are unpredictable | Occur in the spring of the year | Have lows higher than normal and highs lower than normal Things that are categorized as critical navigation are
978 | ANT II | Plan a voyage and conduct navigation | a. All answers are correc |  |  | Sailing in narrow channel | Sailing in bad weather | Sailing in restricted visibility A white buoy with an orange cross within a diamond marked on it indicates
979 | ANT II | Plan a voyage and conduct navigation | a. Vessels are excluded from the area |  |  | Operating restrictions are in eﬀect | An anchorage area | Danger On a hydrographic map,the following feature is shown
980 | ANT II | Plan a voyage and conduct navigation | a. All answers are correct |  |  | High and low water lines | Datum | Depth contours You are enroute to assist vessel Vessel A is underway at 4.5 knots on course 233°T, and bears 264°T at 68 miles
981 | ANT II | Plan a voyage and conduct navigation | from you. What is the course to steer at 13 knots to intercept vessel A? |  | 262° | 249° | 256° | 268° The geographical range of a light house depends on several factors ______ except | C
982 | ANT II | Plan a voyage and conduct navigation | a. Narrow Channels |  |  | Traﬃc separation scheme | Precautionary Areas | Deep Water Routes The purpose of assigning ship routing is to improve navigation safely in areas
983 | ANT II | Plan a voyage and conduct navigation | a. Heavy ship traﬃc |  |  | Is a meeting location for ships | The movement of the ships is coa nstrained because the sea space is limited | All answers are correct Factors that must be considered in determining the size of the Margin of Safety ______ except | D
984 | ANT II | Plan a voyage and conduct navigation | a. Water depth |  |  | Accuracy of the navigation system to be used | Tidal Current | Ship Size The route plan should incorporate the following details ........ expect
985 | ANT II | Plan a voyage and conduct navigation | a. Any speed changes required en route |  |  | Turn radius for each course alteration, where appropriate | The weather along the voyage | Planned track showing the true course of each leg The stages in the voyage design where the 2nd oﬃcer makes the course and calculates the distance to go is at | B
986 | ANT II | Plan a voyage and conduct navigation | the stage |  | Controling | Planning | Execution | Appraisal A method on radar to measure safe distance from a danger is _______ | B
987 | ANT II | Plan a voyage and conduct navigation | a. Margin og safety |  |  | Parallel Indexing Techniques | Leading Line | Safe water Data HW and LW from ATT as follows : | B
988 | ANT II | Plan a voyage and conduct navigation | November 10 02.40 3,4 F 07.58 0,8 14.03 4,0 20.15 0,7
989 | ANT II | Plan a voyage and conduct navigation | a. Under Keel Clearance |  |  | Sailing on channel or at sea | Ships speed | Koeﬃsien Block The highest latitude reached while sailing on the great circle is | B
990 | ANT II | Plan a voyage and conduct navigation | a. Azimuth |  |  | Delta bujur | Delta lintang | Vertex A chart with a scale of 1 : 50.000 would fall into the category of a ________ | C
991 | ANT II | Plan a voyage and conduct navigation | a. Harbour chart |  |  | Coastal chart | Sailing chart | General chart A safe water mark may be _______ | B
992 | ANT II | Plan a voyage and conduct navigation | a. Showing a white light |  |  | Vertical striped | Spherical | All answers are correct What is not a symptom of a tropical cyclone about to accur ?
993 | ANT II | Plan a voyage and conduct navigation | a. Air pressure below normal |  |  | Heavy rain with lightning | The cirrus and cirro cumulus clouds are heading to a single point in the sky | Deviation of the direction of the wind from its mean state and strength The world is devided in to NAVAREAS for the dissemination of important marine information. Which NAVAREAS | B
994 | ANT II | Plan a voyage and conduct navigation | include Indonesian ? |  | VI and VII | IV and XI | XI | V and X What is TRUE concerning new of Light Lists ? | A
995 | ANT II | Plan a voyage and conduct navigation | a. None of the above |  |  | New Editions are published by National Ocean Sevice | New Editions are corrected through the date shown on title page | Supplements to new editions are issued monthly by the US Coast Guard Mariners are ﬁrst warned of serious defect or important changes to aids to navigation by means of | B
996 | ANT II | Plan a voyage and conduct navigation | a. Primary and secondary Fix position method |  |  | Heading Lines | Cross bearing | Ships Position Controls testing of bridge equipment should be carried out | C
997 | ANT II | Plan a voyage and conduct navigation | a. One or two hours before sailing |  |  | Every day at noon when at sea | Whenever an item of navigation equipment is not functioning | On completion of maneuvering in port Route with prescribed bounds where ships shall get navigations with extra caution is ______
998 | ANT II | Plan a voyage and conduct navigation | a. Dangerous area |  |  | No Go Area | Precautionary area | Area to be avoid A pilot chart does NOT contain information about __________. | C
999 | ANT II | Plan a voyage and conduct navigation | a. Magnetic variation |  |  | Tidal currents | Average wind conditions | Average limits of ﬁeld ice What is the main purpose of VTS ? | B
1000 | ANT II | Plan a voyage and conduct navigation | a. Increase the safety of all ships and the protection of the environment in the vicinity |  |  | Provide local information to all vessels navigating in the area | Increase safety for ships participating in VTS | Improve the scheduling and traﬃc movement in the area The Oﬃcer On watch (OOW) shall notify the master immediately …. Except
1001 | ANT II | Plan a voyage and conduct navigation | a. If restricted visibility is encountered expected |  |  | If the OOW will change the course | On failure to sight land, a navigation mark or to obtain sounding by the expected time | If radio equipment malfunctions Where will you ﬁnd information about the duration of slack water ? | B
1002 | ANT II | Plan a voyage and conduct navigation | a. Tide Tables |  |  | Tidal Current Tables | Sailing Direction | Ocean Passage for the World If forced to abort the voyage then the actions taken are | B
1003 | ANT II | Plan a voyage and conduct navigation | which of the following ? |  | Bearing and ranges from coastal navigational marks | All of these suggested answers | Positions determined by GPS and plotted on the ECDIS | Radar ranges and Parallel Indexing Area which may not navigate to get bearing with depth and danger of navigation is | B
1004 | ANT II | Plan a voyage and conduct navigation | a. Area to be avoid |  |  | Danger Area | No Go Area | Caution Area When the range of a ship is decreasing and its bearing remains constant, the ships are on | C
1005 | ANT II | Plan a voyage and conduct navigation | a. Opposite course |  |  | Parallel course | Collision course | Diverging course The change in course of a ship made before arriving at the A/C point is called | C
1006 | ANT II | Plan a voyage and conduct navigation | a. Safe water |  |  | Margine of safety | Wheel over point | Deviation from track Safe time when the ship can sailing safely because the water is high tide is called | C
1007 | ANT II | Plan a voyage and conduct navigation | a. Tide water |  |  | Chart datum | High water spring | Tidal window Which of the following factors may not be taken into consideration when planning a passage in coastal waters ?
1008 | ANT II | Plan a voyage and conduct navigation | a. Choice of ocean route |  |  | No Go Area | Under Keel Clearance | Clearing bearings and clearing ranges How often is it recommended that a position ﬁx is taken during a sea voyage if the ship is in open waters ? | B
1009 | ANT II | Plan a voyage and conduct navigation | a. Only when the visibility drops |  |  | Just before the change of watch | At least every 30 minutes | Twice a watch Which one is NOT correct in the explanation below : Distance of a danger that a ship should maintain it will | C
1010 | ANT II | Plan a voyage and conduct navigation | depend on
1011 | ANT II | Plan a voyage and conduct navigation | a. Those adopted by the International Maritime Organization |  |  | Those deﬁned on navigational charts | All answers are correct | Those set up by local authorities When we will prepare the voyage planning. What next after appraisal stage ?
1012 | ANT II | Plan a voyage and conduct navigation | a. Controlling |  |  | Evaluation | Execution | Planning When deciding upon the route,the following factors are amongst those that should be taken into account …....
1013 | ANT II | Plan a voyage and conduct navigation | except |  | The Marine environment | Areas of high traﬃc density | Regulation such as ships routing schemes and ship reporting systems | Available of navigation equipment and the navigator’s ability to navigate In which source could you ﬁnd the number of a chart for a certain geographic area?
1014 | ANT II | Plan a voyage and conduct navigation | a. Guidance for Practical Navigator |  |  | Coast Guard Light List | Chart No.1 | Catalog of Chart You are planning to enter an unfamiliar port.Which publication provides information about channel
1015 | ANT II | Plan a voyage and conduct navigation | depths,dangers,obstruction,anchorages,and marine facilities available in that port |  | Notice to Mariners | Ocean Passage for the World | Sailing Direction | Guide to port entry When must a passage plan be prepared ?
1016 | ANT II | Plan a voyage and conduct navigation | a. Before the voyage commences. |  |  | At the start of the sea voyage. | After the pilot has disembarke | When requested by a pilot. Spring tides are tides that .
1017 | ANT II | Plan a voyage and conduct navigation | a. Occur in the spring of the year |  |  | Have lows higher than normal and highs lower than normal | Are unpredictable | Have lows lower than normal and highs higher than normal The period at high or low tide during which there is no change in the height of the water is called the .
1018 | ANT II | Plan a voyage and conduct navigation | course at 0900 zone time. What is the date and time at Greenwich when the vessel crosses the line? |  | 0900, 26 January | 2100, 25 January | 2100, 24 January | 0900, 24 January How should a vessel cross a traﬃc lane when obliged to do so? | C
1019 | ANT II | Plan a voyage and conduct navigation | a. On a heading that will cause her to spend the LEAST TIME in the lane |  |  | At a speed and heading that will cause the least encounters with vessels within the lane | On a HEADING as nearly as practical at right angles to the direction of traﬃc ﬂow | On heading so that her TRACK will be as nearly as practicable at right angles to the direction of traﬃc ﬂow You expect to sight land at 2100 where an alteration of course is marked on the chart. By 2120 no land has been | C
1020 | ANT II | Plan a voyage and conduct navigation | sighted, the visibility is very goo What action would you take? |  | Keep looking out. | Stop engines. | Alter course. | Call Master. Pick up the correct statement from the following: | C
1021 | ANT II | Plan a voyage and conduct navigation | a. The length of the quay wall is governed by the length of the largest vessel likely to be berthe |  |  | An artiﬁcial barrier which makes the enclosed area safe for anchorage of ships, is known as break water | The break water whose inside is used as a plateform for loading and unloading is called a mole | All the above Which one of the following land marks on the coast line must be depicted on hydrographic maps ?
1022 | ANT II | Plan a voyage and conduct navigation | a. Shore line |  |  | Church spires | All the above | Light houses According to the recommendations of International Navigational Congress in 1912, the ratio of length to width at | C
1023 | ANT II | Plan a voyage and conduct navigation | the entrance for cargo vessels is |  | 5.5 and 6.0 to 1 | 8.2 and 8.5 to 1 | 6.2 and 6.8 to 1 | 7.4 and 7.8 to 1 When the range of a ship is decreasing and its bearing remains constant,the ships are on:
1024 | ANT II | Plan a voyage and conduct navigation | the . |  | Exact position of the rock is doubtful | Rock is a hazard to deep draft vessels only | Rock is visible at low water springs only | Rock is dry at high water A voyage passage plan is made from .
1025 | ANT II | Plan a voyage and conduct navigation | a. Berth to drop of pilot of that particular port and from arrival pilot station to the berth |  |  | Pilot station to pilot station | Fairway buoy to fairway buoy | Berth to berth Which of the following factors may not be taken into consideration when planning a passage in coastal waters?
1026 | ANT II | Plan a voyage and conduct navigation | a. Choice of ocean route |  |  | Under keel clearance | No - Go areas | Clearing bearings and clearing ranges You are asked to ﬁnd if a particular port you are expected to visit has an Indian Embassy. Which of these
1027 | ANT II | Plan a voyage and conduct navigation | publications would you consult? |  | Admiralty list of Radio Signals | Admiralty Sailing Directions | Guide to Port Entry | Port approach chart Controls testing of bridge equipment should be carried out . | C
1028 | ANT II | Plan a voyage and conduct navigation | a. One to two hours prior sailing |  |  | On completion of maneuvering in port | Whenever an item of navigation equipment is not functioning | Every day at noon when at sea A cumulative list of notices to mariners are published a year.
1029 | ANT II | Plan a voyage and conduct navigation | a. Once |  |  | Four times | Three times | Twice The latest edition of a chart can be found from .
1030 | ANT II | Plan a voyage and conduct navigation | a. The Guide to Port Entry |  |  | The Annual Notice to Mariners | The latest cumulative notices to mariners | The chart catalogue Deﬁne the required interval between position ﬁxes.
1031 | ANT II | Plan a voyage and conduct navigation | a. The largest scale chart on board for the concerned area |  |  | Any chart which shows the area which the vessel is passing through as long as it is connected | The chart which covers the largest part of the passage | The largest scale chart onboard for the area which is properly corrected How often is it recommended that a position ﬁx is taken during a sea voyage if the ship is in open waters ?
1032 | ANT II | Plan a voyage and conduct navigation | a. Just before the change of watch |  |  | At least every 30 minutes | Twice a watch | Only when the visibility drops The distance covered by a ship on four successive days were 320, 300, 310 and 330 nautical miles respectively. | B
1033 | ANT II | Plan a voyage and conduct navigation | Find the average daily run speed if each day is 24 hours long |  | 330 naut. Miles | 300 naut. Miles | 320 naut. Miles | 315 naut. Miles To which traﬃc separation schemes does Rule 10 apply?
1034 | ANT II | Plan a voyage and conduct navigation | a. Those adopted by the International Maritime Organization |  |  | All of the above | Those set up by local authorities | Those deﬁned on navigational charts On a chart, the characteristic of the light on a lighthouse is shown as ﬂashing white with a red sector. The red
1035 | ANT II | Plan a voyage and conduct navigation | sector . |  | Indicates a danger area | Is used to identify the characteristics of the light | Serves no signiﬁcant purpose | Indicates the limits of the navigable channel The Sailing Directions (Enroute) contain information on . | A
1036 | ANT II | Plan a voyage and conduct navigation | a. Well-charted inner dangers |  |  | Coastal anchorages | Port facilities | Oﬀshore traﬃc separation schemes The velocity of the current in large coastal harbors is . | B
1037 | ANT II | Plan a voyage and conduct navigation | a. Unpredictable |  |  | Generally too weak to be of concern | Generally constant | Predicted in Tidal Current Tables | D
1038 | ANT II | Plan a voyage and conduct navigation | a. Nautical Index |  |  | Coast Pilot | Sailing Directions | World Port Index In which source could you ﬁnd the number of a chart for a certain geographic area? | B
1039 | ANT II | Plan a voyage and conduct navigation | a. Catalog of Charts |  |  | Chart No. 1 | Guidance for Practical Navigator | Coast Guard Light List The world is divided into NAVAREAS for the dissemination of important marine information. Which NAVAREAS
1040 | ANT II | Plan a voyage and conduct navigation | include the Indonesian? |  | IV and XI | VI and VII | V and X | XI What is TRUE concerning new editions of Light Lists?
1041 | ANT II | Plan a voyage and conduct navigation | a. None of the above |  |  | New editions are corrected through the date shown on the title page. | New editions are published by the National Ocean Service. | Supplements to new editions are issued monthly by the U.S. Coast Guar In which country would you expect the channels to be marked with the IALA- B Buoyage System? | B
1042 | ANT II | Plan a voyage and conduct navigation | a. Peru |  |  | Morocco | Poland | Saudi Arabia Which statement about radio navigational warnings is TRUE?
1043 | ANT II | Plan a voyage and conduct navigation | a. The United States is responsible for NAVAREA warnings in the North Atlantic north of 7°N, and west of 15°W. |  |  | Long range radio navigational warnings are usually broadcast by radiotelephone, radiotelegraph, and radio-teletypewriter. | NAVAREA warnings concern only coastal navigation and inland navigation in large bays or sounds such as Puget Soun | The topics for warnings included in HYDROLANTS, HYDROPACS and NAVAREA warnings are the same. You would expect to ﬁnd channels marked with the IALA-A Buoyage System in .
1044 | ANT II | Plan a voyage and conduct navigation | a. Chile |  |  | The Philippines | Republic of Korea | Australia You are informed of defects or changes in aids to navigation by .
1045 | ANT II | Plan a voyage and conduct navigation | a. Weekly Notice to Mariner |  |  | Marine broadcasts | All of the above | Local Notice to Mariners | C
1046 | ANT II | Plan a voyage and conduct navigation | a. Light Lists |  |  | Marine broadcast Notice to Mariners | Corrected editions of charts | Weekly Notices to Mariners You are enroute to assist vessel Vessel A is underway at 4.5 knots on course 233°T, and bears 264°T at 68 miles | B
1047 | ANT II | Plan a voyage and conduct navigation | from you. What is the course to steer at 13 knots to intercept vessel A? |  | 268° | 262° | 256° | 249° You are preparing to take a tow from San Diego to Portland, OR. Good seamanship would require that you have on | C
1048 | ANT II | Plan a voyage and conduct navigation | board, available for reference and use, all of the following EXCEPT the . |  | Harbor and coastal charts for ports of refuge enroute | Coast Pilot | Light List | Sailing Directions (Enroute) The drift and set of tidal, river, and ocean currents refer to the . | D
1049 | ANT II | Plan a voyage and conduct navigation | a. Position and area of the current |  |  | Speed and direction toward which the current ﬂows | Type and characteristic of the current's ﬂow | None of the above You are planning to enter an unfamiliar port. Which publication provides information about channel depths, | C
1050 | ANT II | Plan a voyage and conduct navigation | dangers, obstructions, anchorages, and marine facilities available in that port? |  | Coast Pilot | American Practical Navigator | Sailing Directions | Notice to Mariners In which voyage, between two points, is the rhumb line distance NOT approximately the same as the great circle | C
1051 | ANT II | Plan a voyage and conduct navigation | distance? |  | The two points are in low latitudes in the same hemisphere | The two points are near the equator, but in diﬀerent hemispheres | One point is near the equator, one point is in a high latitude, and both are near the 180th meridian. | The two points are in high latitudes in the same hemisphere. You will be loading in Boston Harbor to a maximum draft of 32'06". The charted depth of an obstruction in the | C
1052 | ANT II | Plan a voyage and conduct navigation | channel near Boston Light is 30 feet and you wish to have 3 feet of keel clearance. The steaming time from the pier to the obstruction is 01h 05m. What is the latest time (ZD +4) you can sail on 17 May 1983 and meet these requirements? |  | 1728 | 1610 | 2350 | 1821 Distance along a track line is measured on a Mercator chart by using the | A
1053 | ANT II | Plan a voyage and conduct navigation | a. Current Table |  |  | Coast Pilot | Pilot chart | Climatological Atlas Which nautical charts are intended for coastwise navigation outside of outlying reefs and shoals? | C
1054 | ANT II | Plan a voyage and conduct navigation | a. General charts |  |  | Approach charts | Coastal charts | Sailing charts The path that a vessel is expected to follow, represented on a chart by a line drawn from the point of departure to | C
1055 | ANT II | Plan a voyage and conduct navigation | the point of arrival, is the . |  | Heading | DR plot | Estimated course | Track line What should a passage plan include ?
1056 | ANT II | Plan a voyage and conduct navigation | a. The master decides what to include in the passage plan |  | When requested by a pilot. | At the start of the sea voyage. | Before the voyage commences. | After the pilot has disembarke While underway, automatic identiﬁcation systems (AIS) broadcast all of the following information every 1 to 10
1057 | ANT II | Plan a voyage and conduct navigation | seconds EXCEPT the __________. |  | speed over ground | course over ground | latitude and longitude | ship's scantlings ECDIS must be able to perform all of the following EXCEPT __________.
1058 | ANT II | Plan a voyage and conduct navigation | a. transform a local datum to the WGS-'84 datum |  |  | convert "graphical coordinates" to "display coordinates" | determine true bearing and distance between two geographical points | determine magnetic compass deviation While underway, automatic identiﬁcation systems (AIS) broadcast all of the following information every 1 to 10
1059 | ANT II | Plan a voyage and conduct navigation | seconds EXCEPT the __________.
1060 | ANT II | Plan a voyage and conduct navigation | a. Pub. 102, International Code of Signals |  |  | Pub. 117, Radio Navigational Aids | Light List | Appropriate volume of the Sailing Directions In which source could you ﬁnd the number of a chart for a certain geographic area?
1061 | ANT II | Plan a voyage and conduct navigation | a. Chart No. 1 |  |  | U.S. Coast Guard Light List | Catalog of Charts | American Practical Navigator Your ship received a HYDROLANT advising of a special warning to mariners from the Department of State for ships | C
1062 | ANT II | Plan a voyage and conduct navigation | in the Persian Gulf. You are 400 miles south of, and bound for, the Persian Gulf. What action should you take? |  | Continue on course as the warning is advisory in nature only. | Send an AMVER report and acknowledge receipt of the warning. | Remain a minimum of 500 miles outside the Persian Gulf and maintain radio silence. | Send a MERWARN message advising your position, course, speed and intentions. The true wind has been determined to be from 210°T, speed 12 knots. You desire the apparent wind to be 30 | B
1063 | ANT II | Plan a voyage and conduct navigation | knots from 10° on the port bow. What course must you steer, and what speed must you make for this to occur? |  | 335°T, 23.6 knots | 325°T, 22.4 knots | 235°T, 18.6 knots | 245°T, 20.0 knots What does not contribute to the commercial GPS receiver position error? | A
1064 | ANT II | Plan a voyage and conduct navigation | a. Atmospheric/Ionospheric propagation |  |  | Ship's speed | Satellites' orbits | Satellite clock Chart correction information is NOT disseminated through the __________. | B
1065 | ANT II | Plan a voyage and conduct navigation | a. Chart Correction Card |  |  | Summary of Corrections | Daily Memorandum | Local Notice to Mariners Which statement concerning GPS is TRUE?
1066 | ANT II | Plan a voyage and conduct navigation | a. Two position lines are used to give a 2D ﬁx. |  |  | There are 12 functioning GPS satellites at present. | It may be suspended without warning. | It cannot be used in all parts of the world. If there is any doubt as to the proper operation of a radar, which statement is TRUE? | C
1067 | ANT II | Plan a voyage and conduct navigation | a. Notice to Mariners |  |  | Pilot Rules for Inland Waters | Coast Pilot | Sailing Directions When using the ARPA in heavy rain, which action should you take? | C
1068 | ANT II | Plan a voyage and conduct navigation | a. Increase the radar gain to pick up weak echoes through the rain. |  |  | Navigate as though the eﬀective range of the radar has been reduced. | Increase the STC setting to reduce close-in spurious signals. | Increase the range of the inner and outer guard rings. The closest point of approach (CPA) of a contact on a relative motion radar may be determined __________. | B
1069 | ANT II | Plan a voyage and conduct navigation | a. by an occasional glance at the radar |  |  | after the contact has been marked at least twice | immediately when the contact is noted on radar | only if the radar scope is watched constantly Which statement about Radio Navigational Warning Broadcasts is TRUE? | B
1070 | ANT II | Plan a voyage and conduct navigation | a. HYDROLANTS and HYDROPACS cover the same geographical areas as NAVAREA warnings, but are for the use of military vessels only. |  |  | NAVAREA warnings cover coastal areas only, while HYDROLANTS or HYDROPACS cover entire ocean areas. | Radio navigational warnings are valid for 10 days, unless cancelled earlier. | Radio navigational warnings issued by NGA (NIMA) are published in the Daily Memorandum and the Notice to Mariners. Supplements to Sailing Directions are issued at intervals of approximately | D
1071 | ANT II | Plan a voyage and conduct navigation | a. 6 months |  |  | 12 months | 18 months | 9 months All temporary and preliminary notices which are currently in force are published | B
1072 | ANT II | Plan a voyage and conduct navigation | a. in the last notice of every quarter i.e. end March, June, September and December |  |  | in the Annual Summary of Notices to the mariners | in the ﬁrst notice of the year | in the last notice of the year A list of the latest editions of hydrographic publications with the latest supplement is published _______. | B
1073 | ANT II | Plan a voyage and conduct navigation | a. in the Admiralty notices to mariners every quarter |  |  | in the Annual Summary of Notices to Mariners | in the Mariner's Handbook | in the ﬁrst issue of the notices every month
1074 | ANT II | Plan a voyage and conduct navigation | which type of radar would pose a greater danger of the induced ignition ? |  | Both a 10 cm and 3 cm radar. | Neither a 10 cm or a 3 cm radar. | A 10cm radar. | A 3 cm radar. What is the main purpose of VTS?
1075 | ANT II | Plan a voyage and conduct navigation | a. Increase safety for ships participating in VTS |  |  | Provide local information to all vessels navigating in the area | Increase the safety of all ships and the protection of the environment in the vicinity. | Improve the scheduling and traﬃc movement in the area. A vessel shall so far is practicable, avoid crossing traﬃc separation lanes. But if obliged to do so shall cross the | C
1076 | ANT II | Plan a voyage and conduct navigation | general direction of traﬃc ﬂow.... |  | Avoiding impeding traﬃc using the scheme. | On a heading as nearly as practicable at right angles. | At a small an angle as practicable. | Making a course as nearly as practicable at right angles. When making landfall at night, you can determine if a light is a major light or an oﬀshore buoy by __________. | D
1077 | ANT II | Plan a voyage and conduct navigation | a. the color, because the buoy will have only a red or a green light |  |  | checking the period and characteristics against the Light List | Any of the above can be used to identify the light. | the intensity of the light Little or no change in the barometric reading over a twelve hour period indicates __________. | B
1078 | ANT II | Plan a voyage and conduct navigation | a. increasing wind strength |  |  | that present weather conditions will continue | stormy weather is imminent | a defect in the barometer Is anchoring permitted in a narrow channel? | B
1079 | ANT II | Plan a voyage and conduct navigation | a. It should be avoided if the circumstances of the case admit. |  |  | No anchoring at any time - the channel must be kept clear. | Yes - near the outer limit of the fairway to starboard. | Yes - for a vessel which can safely navigate within such a channel. Of the vessels listed, which must keep out of the way of all the others?
1080 | ANT II | Plan a voyage and conduct navigation | a. A vessel on pilotage duty |  |  | A vessel restricted in her ability to maneuver | A vessel constrained by her draft | A vessel engaged in ﬁshing You are in charge of a 250-meter freight vessel constrained by her draft proceeding down a narrow channel. | B
1081 | ANT II | Plan a voyage and conduct navigation | There is a vessel engaged in ﬁshing on your starboard bow half a mile away. According to Rule 9, which statement is TRUE?
1082 | ANT II | Plan a voyage and conduct navigation | a. enter the separation zone, even in a emergency |  |  | engaged in ﬁshing in the separation zone | proceed through an inappropriate traﬃc lane | cross a traﬃc lane In a traﬃc separation scheme, when joining a traﬃc lane from the side, a vessel shall do so __________. | B
1083 | ANT II | Plan a voyage and conduct navigation | a. at as small an angle as possible |  |  | as nearly as practical at right angles to the general direction of traﬃc ﬂow | never | only in case of an emergency or to engage in ﬁshing within the zone Your vessel is to leave a crowded anchorage making a 180 degrees turn. The ship has a right-handed propeller | B
1084 | ANT II | Plan a voyage and conduct navigation | and there is equal space either side of the ship (as illustrated). What would be the most suitable method to make the turn using as little space as possible? |  | Full ahead, rudder hard to port | Full ahead, rudder hard to starboard | Rudder hard to port, full astern. After gaining some sternway, rudder hard to starboard and full ahead | Rudder hard to starboard, full ahead. Rudder hard to port, full astern. Repeating this manoeuvre until the turn has been made. You are a Senior Oﬃcer of the Watch on vessel "A" and are passing through the Straits of Gibraltar. The vessel's | C
1085 | ANT II | Plan a voyage and conduct navigation | speed is 18 knots and your vessel is overtaking several other vessels, when the visibility reduces down to about 2 nm. What aspects would you consider when establishing a "safe speed" for your vessel? |  | Adjust my track to follow Route 1 or 2 illustrated and reduce speed down to half speed, approximately 8 knots | Safe speed should be where the vessel can come to a stop within the visible range | A safe speed is where a vessel can take proper and eﬀective action to avoid collision and be stopped within an appropriate distance | Deciding safe speed consider: 2 miles visibility; traﬃc density; manoeuvrability of vessel; eﬀectiveness of navigational equipment (ARPA etc); state of sea and currents and navigational hazards. A voyage passage plan is made from _____. | D
1086 | ANT II | Plan a voyage and conduct navigation | a. berth to berth |  |  | pilot station to pilot station | fairway buoy to fairway buoy | berth to drop of pilot of that particular port and from arrival pilot station to the berth Which of the following factors may not be taken into consideration when planning a passage in coastal waters?
1087 | ANT II | Plan a voyage and conduct navigation | a. No - Go areas |  |  | Clearing bearings and clearing ranges | Choice of ocean route | Under keel clearance | C
1088 | ANT II | Plan a voyage and conduct navigation | a. every day at noon when at sea |  |  | whenever an item of navigation equipment is not functioning | one to two hours prior sailing | on completion of maneuvering in port What chart should be used when navigating ? | C
1089 | ANT II | Plan a voyage and conduct navigation | a. The chart which covers the largest part of the passage |  |  | Any chart which shows the area which the vessel is passing through as long as it is connected | The largest scale chart onboard for the area which is properly corrected | The largest scale chart on board for the concerned area How often is it recommended that a position ﬁx is taken during a sea voyage if the ship is in open waters ? | C
1090 | ANT II | Plan a voyage and conduct navigation | a. At least every 30 minutes |  |  | Only when the visibility drops | Just before the change of watch | Twice a watch The distance covered by a ship on four successive days were 320, 300, 310 and 330 nautical miles respectively.
1091 | ANT II | Plan a voyage and conduct navigation | Find the average daily run speed if each day is 24 hours long |  | 300 naut. miles | 330 naut. miles | 315 naut. Miles | 320 naut. miles To which traﬃc separation schemes does Rule 10 apply? | C
1092 | ANT II | Plan a voyage and conduct navigation | a. Those adopted by the International Maritime Organization |  |  | Those set up by local authorities | Those deﬁned on navigational charts | All of the above On a chart, the characteristic of the light on a lighthouse is shown as ﬂashing white with a red sector. The red
1093 | ANT II | Plan a voyage and conduct navigation | sector __________. |  | indicates a danger area | is used to identify the characteristics of the light | indicates the limits of the navigable channel | serves no signiﬁcant purpose The Sailing Directions (Enroute) contain information on __________. | A
1094 | ANT II | Plan a voyage and conduct navigation | a. coastal anchorages |  |  | oﬀshore traﬃc separation schemes | well-charted inner dangers | port facilities The velocity of the current in large coastal harbors is __________.
1095 | ANT II | Plan a voyage and conduct navigation | a. predicted in Tidal Current Tables |  |  | generally too weak to be of concern | unpredictable | generally constant
1096 | ANT II | Plan a voyage and conduct navigation | a. Sailing Directions |  |  | World Port Index | Nautical Index | Coast Pilot In which source could you ﬁnd the number of a chart for a certain geographic area?
1097 | ANT II | Plan a voyage and conduct navigation | a. Coast Guard Light List |  |  | Guidance for Practical Navigator | Catalog of Charts | Chart No. 1 Which statement about radio navigational warnings is TRUE? | C
1098 | ANT II | Plan a voyage and conduct navigation | a. Long range radio navigational warnings are usually broadcast by radiotelephone, radiotelegraph, and radio-teletypewriter. |  |  | The United States is responsible for NAVAREA warnings in the North Atlantic north of 7°N, and west of 15°W. | The topics for warnings included in HYDROLANTS, HYDROPACS, and NAVAREA warnings are the same. | NAVAREA warnings concern only coastal navigation and inland navigation in large bays or sounds such as Puget Sound. You would expect to ﬁnd channels marked with the IALA-A Buoyage System in __________. | C
1099 | ANT II | Plan a voyage and conduct navigation | a. the Philippines |  |  | Australia | Republic of Korea | Chile You are informed of defects or changes in aids to navigation by __________. | B
1100 | ANT II | Plan a voyage and conduct navigation | a. marine broadcasts |  |  | Local Notice to Mariners | Weekly Notice to Mariners | All of the above Mariners are FIRST warned of serious defects or important changes to aids to navigation by means of __________.
1101 | ANT II | Plan a voyage and conduct navigation | a. marine broadcast Notice to Mariners |  |  | Weekly Notices to Mariners | corrected editions of charts | Light Lists You are enroute to assist vessel A. Vessel A is underway at 4.5 knots on course 233°T, and bears 264°T at 68
1102 | ANT II | Plan a voyage and conduct navigation | miles from you. What is the course to steer at 13 knots to intercept vessel A? |  | 249° | 256° | 262° | 268° You are preparing to take a tow from San Diego to Portland, OR. Good seamanship would require that you have on | B
1103 | ANT II | Plan a voyage and conduct navigation | board, available for reference and use, all of the following EXCEPT the __________.
1104 | ANT II | Plan a voyage and conduct navigation | a. speed and direction toward which the current ﬂows |  |  | type and characteristic of the current's ﬂow | None of the above | position and area of the current You are planning to enter an unfamiliar port. Which publication provides information about channel depths,
1105 | ANT II | Plan a voyage and conduct navigation | dangers, obstructions, anchorages, and marine facilities available in that port? |  | Sailing Directions | American Practical Navigator | Coast Pilot | Notice to Mariners In which voyage, between two points, is the rhumb line distance NOT approximately the same as the great circle | C
1106 | ANT II | Plan a voyage and conduct navigation | distance? |  | The two points are in low latitudes in the same hemisphere. | The two points are near the equator, but in diﬀerent hemispheres. | One point is near the equator, one point is in a high latitude, and both are near the 180th meridian. | The two points are in high latitudes in the same hemisphere. You will be loading in Boston Harbor to a maximum draft of 32'06". The charted depth of an obstruction in the
1107 | ANT II | Plan a voyage and conduct navigation | channel near Boston Light is 30 feet and you wish to have 3 feet of keel clearance. The steaming time from the pier to the obstruction is 01h 05m. What is the latest time (ZD +4) you can sail on 17 May 1983 and meet these requirements? |  | 1821 | 2350 | 1610 | 1728 Distance along a track line is measured on a Mercator chart by using the __________.
1108 | ANT II | Plan a voyage and conduct navigation | a. longitude scale near the middle of the track line |  |  | latitude scale at the mid-latitude of the chart | latitude or longitude scale at the middle of the scale | latitude scale near the middle of the track line Which would you consult for information about the general current circulation in the North Atlantic Ocean?
1109 | ANT II | Plan a voyage and conduct navigation | a. Coast Pilot |  |  | Current Table | Climatological Atlas | Pilot chart Which nautical charts are intended for coastwise navigation outside of outlying reefs and shoals?
1110 | ANT II | Plan a voyage and conduct navigation | the point of arrival, is the __________. |  | DR plot | heading | estimated course | track line What should a passage plan include ?
1111 | ANT II | Plan a voyage and conduct navigation | a. The plan should include the entire voyage from berth to berth. |  |  | The master decides what to include in the passage plan | The plan should cover the ﬁrst half of the sea voyage. | The plan should include the ﬁrst 72 hours of the sea voyage. When must a passage plan be prepared ?
1112 | ANT II | Plan a voyage and conduct navigation | a. After the pilot has disembarked. |  |  | Before the voyage commences. | When requested by a pilot. | At the start of the sea voyage. When planning a voyage crossing large oceans, which of the following answers would most suitably cover the | B
1113 | ANT II | Plan a voyage and conduct navigation | most critical aspects to be considered when deciding the courses to steer? |  | The passage time to the destination; the anticipated bunkers used and the need to arrive within prescribed schedule | The anticipated weather with the possibility of encountering ice and the need for weather routing. The prevailing currents and their advantage to improved speeds | The methods of determine position and avoiding areas of increased traﬃc density. The limitations of the ships draught and the loadline limits | The anticipated weather and the need for weather routing. The distances gained by sailing by great circle. The ship's draught and the loadline limits Is it necessary to construct a passage plan, (or voyage plan), for transiting a canal or river, when under pilot?
1114 | ANT II | Plan a voyage and conduct navigation | a. A passage plan is required for all deep sea passages, but not for transiting a canal under pilotage. |  |  | A passage plan is required from departure from port to arrival at the pilot station at the destination. | A passage plan is always required, irrespective of the length of the voyage, or if the ship is under pilot | A passage plan is required only when there is no pilot on board | C
1115 | ANT II | Forecast weather and oceanographic conditions | a. isothermal |  |  | millibars | isobars | seismics A very light breeze that causes ripples on a small area of still water is a
1116 | ANT II | Forecast weather and oceanographic conditions | a. cat's paw |  |  | williwaw | hog's breath | chinook What describes an ebb current?
1117 | ANT II | Forecast weather and oceanographic conditions | a. Horizontal movement of the water toward the land following high tide |  |  | Horizontal movement of the water away from the land following low tide | Horizontal movement of the water away from the land following high tide | Horizontal movement of the water toward the land following low tide A line on a weather chart connecting places which have the same barometric pressure is called an
1118 | ANT II | Forecast weather and oceanographic conditions | a. isallobar |  |  | Isotope | isotherm | Isobar The period of the Earth's revolution from perihelion to perihelion is the
1119 | ANT II | Forecast weather and oceanographic conditions | a. sidereal year |  |  | astronomical year | solar year | anomalistic year The doldrums are characterized by
1120 | ANT II | Forecast weather and oceanographic conditions | a. frequent calms |  |  | low humidity | steady, light to moderate winds | clear skies What is an ebb current?
1121 | ANT II | Forecast weather and oceanographic conditions | a. Vector direction |  |  | Set | Drift | Stand The length of the year with respect to the vernal equinox is the
1122 | ANT II | Forecast weather and oceanographic conditions | a. All of the above |  |  | tropical year | anomalistic year | sidereal year What is the FIRST sign of the existence of a well developed tropical cyclone?
1123 | ANT II | Forecast weather and oceanographic conditions | a. Thunderstorms and higher than usual humidity |  |  | An unusually long ocean swell | Gale force winds from the north | Steep, short-period waves and light wind A sea breeze is a wind
1124 | ANT II | Forecast weather and oceanographic conditions | a. caused by cold air descending a coastal incline |  |  | that blows towards an island during the day | that blows towards the sea at night | caused by the distant approach of a hurricane Set of the current is
1125 | ANT II | Forecast weather and oceanographic conditions | a. direction from which it ﬂows |  |  | direction towards which it ﬂows | its velocity in knots | estimated current A steep barometric gradient indicates
1126 | ANT II | Forecast weather and oceanographic conditions | a. calms |  |  | strong winds | light winds | precipitation The precession of the equinoxes occurs in a(n)
1127 | ANT II | Forecast weather and oceanographic conditions | a. northerly direction |  |  | southerly direction | westerly direction | easterly direction The set of the current is the
1128 | ANT II | Forecast weather and oceanographic conditions | than 990 millibars of pressure and vertically formed cumulonimbus clouds? |  | The pressure gradient between the horse latitudes and doldrums runs | A tropical storm | tropical disturbance | A tropical depression
1129 | ANT II | Forecast weather and oceanographic conditions | a. northeast to southwest |  |  | northwest to southeast | east to west | north to south A tropical wave is usually preceded by
1130 | ANT II | Forecast weather and oceanographic conditions | a. heavy rain and cloudiness |  |  | good weather | heavy seas | tropical storms Weather systems in the middle latitudes generally travel from
1131 | ANT II | Forecast weather and oceanographic conditions | a. east to west |  |  | north to south | None of the above | west to east You have determined that you are in the right semicircle of a tropical cyclone in the Northern Hemisphere. What
1132 | ANT II | Forecast weather and oceanographic conditions | action should you take to avoid the storm? |  | Place the wind on the starboard bow and hold that course. | Place the wind on the port bow and hold that course. | Place the wind on the starboard quarter and hold that course. | Place the wind on the port quarter and hold that course. In the Northern Hemisphere, what type of cloud formations would you expect to see to the west of an approaching
1133 | ANT II | Forecast weather and oceanographic conditions | tropical wave? |  | High altostratus clouds in the morning hours | Cirrostratus clouds lined up in rows extending in a north to south direction | Cirrostratus clouds lined up in rows extending in a northeast to southwest direction | Cumulus clouds lined up in rows extending in a northeast to southwest direction Swell is the rise and fall of the ocean's surface due to
1134 | ANT II | Forecast weather and oceanographic conditions | a. fetch |  |  | local storms | distant winds | the pull of the moon
1135 | ANT II | Forecast weather and oceanographic conditions | a. Hurricane |  |  | Tropical depression | Cyclone | Tropical disturbance What kind of weather would you expect to accompany the passage of a tropical wave?
1136 | ANT II | Forecast weather and oceanographic conditions | a. Heavy rain and cloudiness |  |  | A tropical storm | Good weather | Dense fog The rise and fall of the ocean's surface due to a distant storm is known as
1137 | ANT II | Forecast weather and oceanographic conditions | a. wave |  |  | fetch | swell | Sea sea/ocean areas in the world where fog usually occurs
1138 | ANT II | Forecast weather and oceanographic conditions | a. China |  |  | Indian Ocean | Paciﬁc Northeast | Paciﬁc Northwest The dangerous semicircle of a typhoon in the Southern Hemisphere is that area
1139 | ANT II | Forecast weather and oceanographic conditions | a. measured from due south counterclockwise 180° |  |  | to the left of the storm's track | measured from due south clockwise 180° | ahead of the typhoon measured from the storm's track to 90° on each side Which condition would NOT indicate the approach of a tropical storm?
1140 | ANT II | Forecast weather and oceanographic conditions | a. Halos about the Sun or Moon |  |  | Decrease in wind velocity | Cirrus clouds | Long, high swells Low pressure disturbances, which travel along the intertropical convergence zone, are called
1141 | ANT II | Forecast weather and oceanographic conditions | a. tropical storms |  |  | tropical waves | permanent waves | tidal waves You are attempting to locate your position relative to a hurricane in the Northern Hemisphere. If the wind
1142 | ANT II | Forecast weather and oceanographic conditions | direction remains steady, but with diminishing velocity, you are most likely |  | on the storm track ahead of the center | in the right semicircle | in the left semicircle | on the storm track behind the center In a tropical cyclone in the Northern Hemisphere, a vessel hove to with the wind shifting counterclockwise would
1143 | ANT II | Forecast weather and oceanographic conditions | a. there are no fronts in that area |  |  | of negligible Coriolis force | it is too humid | it is too hot Tropical cyclones normally form within which of the following belts of latitude?
1144 | ANT II | Forecast weather and oceanographic conditions | a. 30° to 45° |  |  | 15° to 30° | 5° to 15° | 45° to 60° Where are the prevailing westerlies of the Southern Hemisphere located?
1145 | ANT II | Forecast weather and oceanographic conditions | a. Between 60° and 90° latitude |  |  | Between 30° and 60° latitude | Between the Equator and 10° latitude | Between 10° and 20° latitude In the relatively calm area near the hurricane center, the seas are
1146 | ANT II | Forecast weather and oceanographic conditions | a. calm |  |  | mountainous and confused | mountainous but fairly regular as far as direction is concerned | moderate but easily navigated Which condition exists in the eye of a hurricane?
1147 | ANT II | Forecast weather and oceanographic conditions | a. An extremely low barometric pressure |  |  | Wind rapidly changing direction | Towering cumulonimbus clouds | A temperature much lower than that outside the eye You are enroute to Jacksonville, FL, from San Juan, P.R. There is a fresh N'ly wind blowing. As you cross the axis of
1148 | ANT II | Forecast weather and oceanographic conditions | the Gulf Stream you would expect to encounter |  | smoother seas and warmer water | steeper waves, closer together | cirrus clouds | long swells The usual sequence of directions in which a tropical cyclone moves in the Southern Hemisphere is
1149 | ANT II | Forecast weather and oceanographic conditions | a. southwest, south, and southeast |  |  | north, northwest, and east | northwest, west, and south | west, northwest, and north If a weather bulletin shows the center of a low pressure system to be 100 miles due east of you, what winds can
1150 | ANT II | Forecast weather and oceanographic conditions | a. northwest |  |  | southeast | east | south The wind speed and direction observed from a moving vessel is known as
1151 | ANT II | Forecast weather and oceanographic conditions | a. true wind |  |  | anemometer wind | apparent wind | coordinate wind The ocean bottom that extends from the shoreline out to an area where there is a marked change in slope to a
1152 | ANT II | Forecast weather and oceanographic conditions | greater depth is the |  | oﬀshore terrace | borderland | abyssal plain | continental shelf The velocity of the apparent wind can be less than the true wind and from the same direction, if certain conditions
1153 | ANT II | Forecast weather and oceanographic conditions | are present. One condition is that the |  | true wind is from dead ahead | ship's speed is more than the true wind velocity | true wind is from dead astern | true wind is on the beam An instrument designed to maintain a continuous record of atmospheric pressure is an
1154 | ANT II | Forecast weather and oceanographic conditions | a. aneroid barometer |  |  | mercurial barometer | barograph | thermograph During the winter months, the southeast trade winds are
1155 | ANT II | Forecast weather and oceanographic conditions | a. drier than during the summer months |  |  | stronger than during the summer months | weaker than during the summer months | wetter than during the summer months an occluded front is caused by a/an:
1156 | ANT II | Forecast weather and oceanographic conditions | a. area of calm air |  |  | high pressure area | cold front overtaking a warm front | low pressure area
1157 | ANT II | Forecast weather and oceanographic conditions | a. a warm water current encounters cold air |  |  | a warm air mass moves in | cold air takes the place of warm air | the land is of diﬀerent temperature than the sea Fog forms when the air:
1158 | ANT II | Forecast weather and oceanographic conditions | a. temperature is equal to or is below the dew point temperature |  |  | is 90% water saturated | is 50% water saturated | temperature is greater than dew point temperature High clouds are those having a mean lower level of:
1159 | ANT II | Forecast weather and oceanographic conditions | a. below 3,000 feet |  |  | above 20,000 feet ? | 3,000 to 6,500 feet | 6,500 to 20,000 feet Which of the following list of clouds are from the highest to the lowest in the sky?
1160 | ANT II | Forecast weather and oceanographic conditions | a. cirrostratus, altostratus, stratus |  |  | altostratus, stratus, cirrostratus | stratus, cirrostratus, altostratus | altostratus, cirrostratus, stratus Warm air mass will generally have:
1161 | ANT II | Forecast weather and oceanographic conditions | a. good visibility |  |  | heavy precipitation | stratiform clouds | turbulence within the mass The appearance of nimbostratus clouds in the immediate vicinity of a ship at sea would be accompanied by:
1162 | ANT II | Forecast weather and oceanographic conditions | a. severe thunderstorms |  |  | rain and poor visibility | high winds and rising sea | dropping barometric pressure What type of clouds are associated with a cold front?
1163 | ANT II | Forecast weather and oceanographic conditions | a. cirrus and cirrostratus |  |  | altostratus and fracto-cumulus | altostratus and cirrus | cumulus and cumulonimbus What current ﬂows southward along the west coast of the United States and causes extensive fog in that area:
1164 | ANT II | Forecast weather and oceanographic conditions | a. Davidson current |  |  | California current | Alaska current | N. Pasiﬁc current
1165 | ANT II | Forecast weather and oceanographic conditions | form the warm: |  | Madagascar current | Canary current | Agulhas current | Benguela current Coastal current:
1166 | ANT II | Forecast weather and oceanographic conditions | a. ﬂows in a circular pattern |  |  | ﬂows outside the surf zone | is generated by waves striking the beach | is also known as longshore current When a current ﬂows in the opposite direction to the wave:
1167 | ANT II | Forecast weather and oceanographic conditions | a. length is increased |  |  | height is increased | length is unchanged | velocity increases Your vessel goes aground in soft mud, you would have the best chance of reﬂoating it on the next high tide if it is
1168 | ANT II | Forecast weather and oceanographic conditions | grounded at: |  | low water spring | low water neap | high water neap | high water spring The Brazil current generally ﬂows in which direction?
1169 | ANT II | Forecast weather and oceanographic conditions | a. southwesterly |  |  | southerly | northwesterly | northerly The North Equatorial current ﬂows to the:
1170 | ANT II | Forecast weather and oceanographic conditions | a. northwest |  |  | east | west | southwest The most eﬀective generating forces of surface ocean currents are:
1171 | ANT II | Forecast weather and oceanographic conditions | a. temperature and salinity diﬀerences in the water |  |  | wind and density diﬀerences in the water | water depth and underwater topography | rotation of the earth and continental interference The height of ocean waves:
1172 | ANT II | Forecast weather and oceanographic conditions | a. increases as they approach less deep water |  |  | increases if the same direction as the currents | increases as they approach deeper water | remain constant in deep and shalloow water
1173 | ANT II | Forecast weather and oceanographic conditions | a. hydraulic |  |  | reversing | bore | eddies A tidal current which ﬂows alternately in approximately opposite directions with a slack water at each reversal of
1174 | ANT II | Forecast weather and oceanographic conditions | direction is called : |  | hydraulic | reversing or rectilinear | bore | tide rips Spring tide occurs:
1175 | ANT II | Forecast weather and oceanographic conditions | a. when the sun, moon and earth are nearly in line, in any order |  |  | at the start of the spring, when the sun is over the equator | when the sun and moon are 90 deg. relative to the earth | only when the sun and moon are on the same side of the earth and nearly in line Which statement is true concerning apogean tides?
1176 | ANT II | Forecast weather and oceanographic conditions | a. they occur only at quadrature |  |  | they caused diurnal tides to become mixed | they occur when the moon is nearest to the earth | they have decreased from normal Mean high water is the average height of:
1177 | ANT II | Forecast weather and oceanographic conditions | a. The lower high water |  |  | The higher high water | The lower of the two daily tides | All high waters Mean low water is correctly deﬁned as the average height of:
1178 | ANT II | Forecast weather and oceanographic conditions | a. The lower low tides |  |  | The high and low tides | All low waters | The two daily low tides Tropic tides are caused by:
1179 | ANT II | Forecast weather and oceanographic conditions | a. Moon being at its maximum declination North or South |  |  | Sun and moon are in line | Moon crossing the equator | Sun and moon are at quadrature with the earth A local wind which occurs during the daytime and is caused by the diﬀerent rates f warming of land and water is ?
1180 | ANT II | Forecast weather and oceanographic conditions | a. Foehn |  |  | Sea breeze | Chinook | Land breeze Which cloud type is normally associated with thunderstorms?
1181 | ANT II | Forecast weather and oceanographic conditions | a. Down an incline due to cooling of the air |  |  | In a circular pattern | Up an incline due to surface heating | Horizontally between a high and a low pressure area High clouds, composed of small white ﬂakes or scaly globular masses, and often banded together to form a
1182 | ANT II | Forecast weather and oceanographic conditions | "mackerel sky", would be classiﬁed as ? |  | Cirrus | Cumulonimbus | Altostratus | Cirrocumulus What level of development of a tropical cyclone has a hundred mile radius of circulation, gale force winds, less
1183 | ANT II | Forecast weather and oceanographic conditions | than 990 millibars of pressure and vertically formed cumulonimbus clouds? |  | A tropical disturbance | A typhoon | A tropical storm | A tropical depression Which wind results from a land mass cooling more quickly at night than an adjacent water area?
1184 | ANT II | Forecast weather and oceanographic conditions | a. Mistral |  |  | Land breeze | Coastal breeze | Sea breeze Which Beaufort force indicates a wind speed of 65 knots?
1185 | ANT II | Forecast weather and oceanographic conditions | a. Beaufort force 15 |  |  | Beaufort force 6.5 | Beaufort force 12 | Beaufort force 0 A low, uniform layer of cloud resembling fog, but not resting on the ground, is called ?
1186 | ANT II | Forecast weather and oceanographic conditions | a. Nimbus |  |  | Cumulus | Cirrus | Stratus Where is the located of West Wind Drift
1187 | ANT II | Forecast weather and oceanographic conditions | a. On each side of the Equatorial Current |  |  | In the North Atlantic between Greenland and Europe | Near 60°S | In the South Paciﬁc near 5°S In the Northern Hemisphere, what type of cloud formations would you expect to see to the west of an approaching
1188 | ANT II | Forecast weather and oceanographic conditions | a. None of the above |  |  | North to south | West to east | East to west What is a sea breeze wind ?
1189 | ANT II | Forecast weather and oceanographic conditions | a. That blows towards an island during the day |  |  | That blows towards the sea at night | Caused by the distant approach of a hurricane | Caused by cold air descending a coastal incline Which of the following would not be true concerning temperature change taking place in a parcel of air at the dry
1190 | ANT II | Forecast weather and oceanographic conditions | adiabatic lapse rate. |  | The temperarute falls as the parcel rises | The parcel does not gain or receive heat from its surroundings | Condensation does not occur during the process | The temperature rises as the parcel If your weather bulletin shows the center of a low pressure area to be 100 miles due east of your position, what
1191 | ANT II | Forecast weather and oceanographic conditions | winds can you expect in the Northern Hemisphere? |  | South to southeast | East to northeast | North to northwest | East to southeast Tropical cyclones are classiﬁed by form and intensity. Which system does not have closed isobars?
1192 | ANT II | Forecast weather and oceanographic conditions | a. Tropical disturbance |  |  | Hurricane | Cyclone | Tropical depression What is the name of the belt of light and variable winds between the westerly wind belt and the northeast trade
1193 | ANT II | Forecast weather and oceanographic conditions | winds ? |  | subtropical high pressure belt | doldrum belt | intertropical convergence zone | polar frontal zone What will happen in the Northern Hemisphere this indicates that the wind if a weather forecast states that the
1194 | ANT II | Forecast weather and oceanographic conditions | wind will commence veering ? |  | increase in velocity | continue blowing from the same direction | shift in a clockwise manner | shift in a counterclockwise manner
1195 | ANT II | Forecast weather and oceanographic conditions | a. temperature values diﬀer erratically from one level to the next |  |  | changes temperature with altitude at either the dry or moist adiabatic rates | humidity values diﬀer erratically from one level to the next | consists of diﬀerent air molecules at each level Which reverses the direction of the wind seasonally is?
1196 | ANT II | Forecast weather and oceanographic conditions | a. Jet stream |  |  | Secondary winds | Monsoon winds | Hooked trades In the band of latitude from approximately 5°N to 30°N, The prevailing winds are ?
1197 | ANT II | Forecast weather and oceanographic conditions | a. doldrums |  |  | northeast trade winds | southeast trade winds | prevailing westerlies If the sky was clear, with the exception of a few cumulus clouds, it would indicate?
1198 | ANT II | Forecast weather and oceanographic conditions | a. Rain |  |  | Hurricane weather | Fair weather | Fog setting in The appearance of nimbostratus clouds in the immediate vicinity of a ship at sea would be accompanied by which
1199 | ANT II | Forecast weather and oceanographic conditions | of the following conditions? |  | Dropping barometric pressure and backing wind in the Northern Hemisphere | Severe thunderstorms | High winds and rising sea | Rain and poor visibility What are the signs of a monsoons coming?
1200 | ANT II | Forecast weather and oceanographic conditions | a. light, variable winds with little or no humidity |  |  | strong, cyclonic winds that change direction to conform to the passage of an extreme low pressure system | strong, gusty winds that blow from the same general direction all year | steady winds that reverse direction semiannually An anticyclone in the Southern Hemisphere when the ﬂow of air around is ?
1201 | ANT II | Forecast weather and oceanographic conditions | a. clockwise and outward |  |  | counterclockwise and inward | clockwise and inward | counterclockwise and outward To accompany the passage of a tropical wave, what kind of weather would you expect?
1202 | ANT II | Forecast weather and oceanographic conditions | a. Dense fog |  |  | Heavy rain and cloudiness | A tropical storm | Good weather
1203 | ANT II | Forecast weather and oceanographic conditions | a. Towering cumulonimbus clouds |  |  | A temperature much lower than that outside the eye | An extremely low barometric pressure | Wind rapidly changing direction What are the winds along this gradient called by the eastward rotation of the earth on the polar side of the high
1204 | ANT II | Forecast weather and oceanographic conditions | pressure belt in each hemisphere, the pressure decreasing? |  | geostrophic winds | doldrums | prevailing westerlies | horse latitudes Which of the following cloud types, Large-scale circulation systems, fronts, and thunderstorms are the primary
1205 | ANT II | Forecast weather and oceanographic conditions | source of ? |  | low and middle clouds | high clouds | low and high clouds | middle and high clouds As you cross the Gulf Stream axis, on your way to Jacksonville, FL, from San Juan, PR There's a fresh N'ly breeze
1206 | ANT II | Forecast weather and oceanographic conditions | blowing. You will deﬁnitely meet? |  | steeper waves, closer together | long swells | smoother seas and warmer water | cirrus clouds From highest to lowest in the sky, which list of clouds is in sequence ?
1207 | ANT II | Forecast weather and oceanographic conditions | a. Cirrostratus, altostratus, stratus |  |  | Stratus, cirrostratus, altostratus | Altostratus, cirrostratus, stratus | Altostratus, stratus, cirrostratus What will happen the southeast trade winds, during the winter months ?
1208 | ANT II | Forecast weather and oceanographic conditions | a. drier than during the summer months |  |  | weaker than during the summer months | wetter than during the summer months | stronger than during the summer months Where is the center of low pressure located, When facing winds in the Northern Hemisphere ?
1209 | ANT II | Forecast weather and oceanographic conditions | a. directly behind you |  |  | to your left and behind you | directly in front of you | to your right and behind you What will you not have in the doldrums ?
1210 | ANT II | Forecast weather and oceanographic conditions | a. frequent calms |  |  | high relative humidity | frequent showers and thunderstorms | steep pressure gradients
1211 | ANT II | Forecast weather and oceanographic conditions | a. orographic lifting |  |  | entrainment | surface heating | buoyancy What is the result of the direction of the southeast trade winds ?
1212 | ANT II | Forecast weather and oceanographic conditions | a. change of seasons |  |  | equatorial current | rotation of the earth | humidity The fog types that composed of unstable clouds is ?
1213 | ANT II | Forecast weather and oceanographic conditions | a. evaporation fog |  |  | radiation fog | orographic fog | advection fog By the height, the High-cloud tops generally are limited from ?
1214 | ANT II | Forecast weather and oceanographic conditions | a. mesosphere |  |  | stratopause | tropopause | mesopause Which wind has the greatest inﬂuence on the set, drift, and depth of equatorial currents?
1215 | ANT II | Forecast weather and oceanographic conditions | a. doldrums |  |  | horse latitudes | trade winds | prevailing westerlies What level of development of a tropical cyclone has a hundred mile radius of circulation, gale force winds, less
1216 | ANT II | Forecast weather and oceanographic conditions | than 990 millibars of pressure and vertically formed cumulonimbus clouds? |  | A tropical storm | A typhoon | A tropical disturbance | A tropical depression what will happen if you read a weather map, pressure gradient lines are closely spaced?
1217 | ANT II | Forecast weather and oceanographic conditions | a. calm or light winds |  |  | high overcast clouds | fog or steady rain | high winds What happens when a storm passes through colder water or land and loses its tropical characteristics?
1218 | ANT II | Forecast weather and oceanographic conditions | a. tropical storm |  |  | high pressure area | easterly wave | extratropical low-pressure system What is called a strong westerly wind that occurs between latitudes 40° South Latitude to 60° South Latitude
1219 | ANT II | Forecast weather and oceanographic conditions | and your maximum speed is 10 knots. The eye of a hurricane bears 100°T, 90 miles from your position. The hurricane is moving towards 285°T at 19 knots ? |  | 221° | 238° | 233° | 226° Tropical cyclones move in the Southern Hemisphere in the usual order of direction:
1220 | ANT II | Forecast weather and oceanographic conditions | a. north, northwest, and east |  |  | west, northwest, and north | southwest, south, and southeast | northwest, west, and south What winds can you expect in the Southern Hemisphere if a weather bulletin shows the center of a low pressure
1221 | ANT II | Forecast weather and oceanographic conditions | system to be 100 miles due east of you ? |  | North-northeasterly | South-southeasterly | South-southwesterly | North-northwesterly The cause of ocean currents is
1222 | ANT II | Forecast weather and oceanographic conditions | a. Wind, horizontal pressure diﬀerence, horizontal temperature diﬀerence, and Coriolis force |  |  | Wind and horizontal pressure diﬀerence | Wind, horizontal pressure diﬀerence, and frictional force | Wind, horizontal pressure diﬀerence, Coriolis force, and frictional force When a Tropical Cyclone passes over mainland China, the storm becomes a(n)
1223 | ANT II | Forecast weather and oceanographic conditions | a. High pressure |  |  | Extra tropical low – pressure system | Tropical storm | Weakened and will die A Low Pressure system at D has a pressure around
1224 | ANT II | Forecast weather and oceanographic conditions | a. 1010 |  |  | 1008 and lower | 1024 | 1012 The ﬂow of air around a TropicalCyclone/Hurricane/ Typhoon in the Southern Hemisphere is
1225 | ANT II | Forecast weather and oceanographic conditions | a. Clockwise and inward |  |  | Counterclockwise and inward | Clockwise and outward | Counterclockwise and outward
1226 | ANT II | Forecast weather and oceanographic conditions | a. Easterly wave |  |  | Tropical storm | High pressure | Extra tropical low – pressure system Severe tropical cyclones (hurricanes, typhoons) occur in all warm-water oceans except the
1227 | ANT II | Forecast weather and oceanographic conditions | a. North Paciﬁc Ocean |  |  | South Paciﬁc Ocean | Indian Ocean | South Atlantic Ocean That half of the hurricane to the right hand side of its track ( as you face the same direction that the storm is
1228 | ANT II | Forecast weather and oceanographic conditions | moving) in the Northern Hemisphere is called the |  | Windward side | Leeward side | Dangerous semicircle | Safe semicircle While you are shipping at 07.00 UTC, you will see lightning, 25 seconds later you will hear thunder. Source of
1229 | ANT II | Forecast weather and oceanographic conditions | thunder |  | 18,650 meters | 18,625 meters | 8,650 meters | 8,625 meters The life time of Mature stage ( Thunderstorm )
1230 | ANT II | Forecast weather and oceanographic conditions | a. 10 minutes – 20 minutes |  |  | 10 minutes – 15 minutes | 15 minutes – 40 minutes | 15 minutes – 20 minutes Anticyclones are usually characterized by
1231 | ANT II | Forecast weather and oceanographic conditions | a. light wind, fair weather |  |  | High winds and cloudiness | Gustiness and continuous precipitation | Overcast skies What the wind speed comparison between point F and G?
1232 | ANT II | Forecast weather and oceanographic conditions | a. F is lower than G |  |  | G is lower than F | F equal speed with G | No diﬀerence If an area has ice all year round,it is called
1233 | ANT II | Forecast weather and oceanographic conditions | a. Slush |  |  | Pan cake ice | Multi years ice | Grease ice
1234 | ANT II | Forecast weather and oceanographic conditions | a. None of the above |  |  | West to East | North to South | East to West Maximum wind speed near center of Putting Beliung/ Water Spout
1235 | ANT II | Forecast weather and oceanographic conditions | a. 100 knots |  |  | 150 knots | 130 knots | More-than 150 knots Continental polar, maritime polar, continent tropical, and maritime tropical are types of
1236 | ANT II | Forecast weather and oceanographic conditions | a. Air systems |  |  | Air masses | Air front | Air ﬂow Which Beaufort force indicates a wind speed of 65 knots ?
1237 | ANT II | Forecast weather and oceanographic conditions | a. Beaufort force 6.5 |  |  | Beaufort force 15 | Beaufort force 0 | Beaufort force 12 Type of land ice
1238 | ANT II | Forecast weather and oceanographic conditions | a. Icebergs dan ice river |  |  | Hummocks dan Pan cake ice | Ice river dan Hummocks | Icebergs dan es glatsyer If you were sailing at the time of the sailing happen a local/heating thunderstorm about 5 minutes, so probably
1239 | ANT II | Forecast weather and oceanographic conditions | that thunderstorm will stop (average) |  | 25,6 minutes | 22.5 minutes | 33 minutes | 20,5 minutes Wind velocity varies
1240 | ANT II | Forecast weather and oceanographic conditions | a. Directly with the temperature of the air mass |  |  | Directly with the pressure gradient | Inversely with the absolute humidity | Inversely with the barometric pressure The usual sequence of directions in which a tropical cyclone moves in the Southern Hemisphere is :
1241 | ANT II | Forecast weather and oceanographic conditions | a. West, South-West, South, and South-East |  |  | West, North-West, North, and North-East | South-East, East, and South | North-East, East, and North While you are shipping at 07.00 UTC, you will see lightning, 25 seconds later you will hear thunderheard. Source
1242 | ANT II | Forecast weather and oceanographic conditions | moving) in the Southern Hemisphere is called the |  | Dangerous semicircle | Leeward side | Windward side | Safe semicircle or Navigable semicircle Surface winds at the tropical area, which gives wet season weather in the Indonesia, generally ﬂows in which
1243 | ANT II | Forecast weather and oceanographic conditions | direction? |  | South to north | East to west | West to east | North to south If you are shipping from Cilacap to Kupang at August ,you will get the weather is
1244 | ANT II | Forecast weather and oceanographic conditions | a. Stratiform clouds and light tail wind |  |  | Convective clouds and or thunderstorm and light tail wind | Hazy and strong head wind | Hazy, and light head wind While you are shipping at 07.00 UTC, you will see lightning, 35 seconds later you will hear thunderheard. How far
1245 | ANT II | Forecast weather and oceanographic conditions | that thunderheard of source? |  | 7.500.000 meters | 75,000 meters | 12,110 meters | 8,625 meters Maritime Tropical Cold air mass moving over a warm surface may give rise to
1246 | ANT II | Forecast weather and oceanographic conditions | a. Stable and Stratiform clouds |  |  | Unstable and Stratiform clouds | Unstable and Cumuliform clouds | Stable and Cumuliform clouds Anticyclones are usually characterized by
1247 | ANT II | Forecast weather and oceanographic conditions | a. Subsidence and fair weather |  |  | Overcast skies | High winds and cloudiness | Gustiness and continuous precipitation Lightning causes a rapid expansion and collapse of the air that produces
1248 | ANT II | Forecast weather and oceanographic conditions | a. Cyclones |  |  | Rain | Hail | Thunder
1249 | ANT II | Forecast weather and oceanographic conditions | a. Winter and spring |  |  | Winter | Summer and autumn | All seasons If you shipping from Cilacap to Kupang at February ,you will get the weather is
1250 | ANT II | Forecast weather and oceanographic conditions | a. Haze, stable air, and strong head wind |  |  | Stratiform clouds and light tail wind | Haze , or stratiform clouds and strong head wind | Convective clouds and or thunderstorm and light tail wind If the maritime Tropical cold air mass move to warm surface , the stability of the air and the weather will become
1251 | ANT II | Forecast weather and oceanographic conditions | a. Stable and showers and or thunderstorm |  |  | Unstable and rain | Stable and rain | Unstable and showers and or thunderstorm If the maritime Tropical cold air mass move to warm surface , the stability of the air will become
1252 | ANT II | Forecast weather and oceanographic conditions | a. Unstable |  |  | Conditional unstable | Stable | Neutral What are some characteristics of stable air ?
1253 | ANT II | Forecast weather and oceanographic conditions | a. Poor visibility, rain, and stratiform clouds |  |  | Good visibility, showers, and stratiform clouds | Poor visibility, showers, and cumuliform clouds | Good visibility , showers, & cumuliform clouds What are some characteristics of unstable air ?
1254 | ANT II | Forecast weather and oceanographic conditions | a. Good visibility, showers, and stratiform clouds |  |  | Poor visibility, rain, and cumuliform clouds | Poor visibility, showers, and cumuliform clouds | Good visibility , showers, and cumuliform clouds Downslope winds are usually
1255 | ANT II | Forecast weather and oceanographic conditions | a. Stronger than upslope winds due to the force of pressure |  |  | Stronger than upslope winds due to the force of gravity | Weaker than upslope winds due to the force of pressure | Weaker than upslope winds due to the force of gravity The most important force for wind speed is
1256 | ANT II | Forecast weather and oceanographic conditions | a. Pressure gradient force |  |  | Coriolis force | Temperature force | Centripetal force This the correct statement for Pressure and Weather relationship
1257 | ANT II | Forecast weather and oceanographic conditions | a. The coriolis force tends to counterbalance the horizontal pressure gradient force |  |  | The coriolis force tends to counterbalance the frictional force | The frictional of the air with the earth deﬂects the air perpendicular to the pressure gradient | The coriolis force acts perpendicular to a line connecting the highs and lows When a high pressure area is approaching, the weather generally
1258 | ANT II | Forecast weather and oceanographic conditions | a. Is unpredictable |  |  | Remains the same | Worsens | Improves The strongest ocean currents are in
1259 | ANT II | Forecast weather and oceanographic conditions | a. Middle layer |  |  | Upper layer | All layers are the same | Bottom layer Tanjung – Priok in the afternoon if the temperature and dew point in some place is exactly the same, so the
1260 | ANT II | Forecast weather and oceanographic conditions | possibility of the weather in the aerodrome is |  | Fog | Precipitation in a quiet long time | Smoke and fog | Just now will be precipitation The surface air temperature at Tanjung - Priok is 25C and the dew point is 20C. What is the cloud base AGL if the
1261 | ANT II | Forecast weather and oceanographic conditions | air is unstable and convective cumuliform cloud developes ? If Tanjung - Priok has an elevation 50 feet MSL, what is the approximate cloud base MSL? |  | 2,050 m | 2,000 ft | 2,050 ft | 2,000 m The position of the sun on June 10
1262 | ANT II | Forecast weather and oceanographic conditions | a. 18.1° N |  |  | 20.7° S | 18.1° S | 20.7° N The general circulation of air associated with a high pressure area in the Southern Hemisphere is
1263 | ANT II | Forecast weather and oceanographic conditions | a. Outward clockwise |  |  | Inward clockwise | Inward counter clockwise | Outward counter clockwise
1264 | ANT II | Forecast weather and oceanographic conditions | a. Descending air |  |  | Ascending air | No vertical motion | Bad weather The rise and fall of the ocean's surface due to a distant storm is known as __________.
1265 | ANT II | Forecast weather and oceanographic conditions | a. waves |  |  | fetch | swell | sea You are attempting to locate your position relative to a hurricane in the Northern Hemisphere. If the wind
1266 | ANT II | Forecast weather and oceanographic conditions | direction remains steady, but with diminishing velocity, you are most likely __________. |  | on the storm track behind the center | on the storm track ahead of the center | in the left semicircle | in the right semicircle During the winter months, the southeast trade winds are __________.
1267 | ANT II | Forecast weather and oceanographic conditions | a. wetter than during the summer months |  |  | weaker than during the summer months | drier than during the summer months | stronger than during the summer months The steady current circling the globe at about 60°S is the __________.
1268 | ANT II | Forecast weather and oceanographic conditions | a. Sub-Polar Flow |  |  | West Wind Drift | Prevailing Westerly | Humboldt Current The direction of the southeast trade winds is a result of the __________.
1269 | ANT II | Forecast weather and oceanographic conditions | a. equatorial current |  |  | rotation of the earth | humidity | change of seasons The direction of the southeast trade winds is a result of the __________.
1270 | ANT II | Forecast weather and oceanographic conditions | a. equatorial current |  |  | change of seasons | humidity | rotation of the earth You are enroute to Savannah, GA, from Recife, Brazil. There is a strong N'ly wind blowing. As you cross the axis of
1271 | ANT II | Forecast weather and oceanographic conditions | the Gulf Stream you would expect to encounter __________. |  | cirrus clouds | long swells | smoother seas and warmer water | steeper waves, closer together
1272 | ANT II | Forecast weather and oceanographic conditions | __________. |  | trades | westerlies | doldrums | easterlies The area of strong westerly winds occurring between 40°S and 60°S latitude is called the __________.
1273 | ANT II | Forecast weather and oceanographic conditions | a. jet streams |  |  | prevailing westerlies | roaring forties | polar easterlies The winds with the greatest eﬀect on the set, drift, and depth of the equatorial currents are the __________.
1274 | ANT II | Forecast weather and oceanographic conditions | a. doldrums |  |  | trade winds | prevailing westerlies | horse latitudes The prevailing winds in the band of latitude from approximately 5°N to 30°N are the __________.
1275 | ANT II | Forecast weather and oceanographic conditions | a. northeast trade winds |  |  | prevailing westerlies | doldrums | southeast trade winds The West Wind Drift is located __________.
1276 | ANT II | Forecast weather and oceanographic conditions | a. near 60°S |  |  | on each side of the Equatorial Current | in the North Atlantic between Greenland and Europe | in the South Paciﬁc near 5°S The winds you would expect to encounter in the North Atlantic between latitudes 5° and 30° are known as the
1277 | ANT II | Forecast weather and oceanographic conditions | __________. |  | westerlies | trades | easterlies | doldrums The area of strong westerly winds occurring between 40°S and 60°S latitude is called the __________.
1278 | ANT II | Forecast weather and oceanographic conditions | a. prevailing westerlies |  |  | jet streams | roaring forties | polar easterlies In the doldrums you will NOT have __________.
1279 | ANT II | Forecast weather and oceanographic conditions | a. frequent showers and thunderstorms |  |  | high relative humidity | steep pressure gradients | frequent calms
1280 | ANT II | Forecast weather and oceanographic conditions | American continent? |  | Dominant southwesterly ﬂow | Prevailing westerlies | Northeast trades | Subpolar easterlies On the pole side of the high pressure belt in each hemisphere, the pressure diminishes. The winds along these
1281 | ANT II | Forecast weather and oceanographic conditions | gradients are diverted by the Earth's rotation toward the east and are known as the __________. |  | doldrums | prevailing westerlies | horse latitudes | geostrophic winds In reading a weather map, closely spaced pressure gradient lines would indicate __________.
1282 | ANT II | Forecast weather and oceanographic conditions | a. high overcast clouds |  |  | fog or steady rain | calm or light winds | high winds Which Beaufort force indicates a wind speed of 65 knots?
1283 | ANT II | Forecast weather and oceanographic conditions | a. Beaufort force 6.5 |  |  | Beaufort force 15 | Beaufort force 12 | Beaufort force 0 A katabatic wind blows __________.
1284 | ANT II | Forecast weather and oceanographic conditions | a. down an incline due to cooling of the air |  |  | horizontally between a high and a low pressure area | up an incline due to surface heating | in a circular pattern Which wind results from a land mass cooling more quickly at night than an adjacent water area?
1285 | ANT II | Forecast weather and oceanographic conditions | a. Land breeze |  |  | Coastal breeze | Mistral | Sea breeze A local wind which occurs during the daytime and is caused by the diﬀerent rates of warming of land and water is
1286 | ANT II | Forecast weather and oceanographic conditions | a __________. |  | sea breeze | chinook | land breeze | foehn You are enroute to Jacksonville, FL, from San Juan, P.R. There is a fresh N'ly wind blowing. As you cross the axis of
1287 | ANT II | Forecast weather and oceanographic conditions | the Gulf Stream you would expect to encounter __________. |  | cirrus clouds | smoother seas and warmer water | long swells | steeper waves, closer together
1288 | ANT II | Forecast weather and oceanographic conditions | the wind will __________. |  | shift in a counterclockwise manner | increase in velocity | shift in a clockwise manner | continue blowing from the same direction A weather forecast states that the wind will commence backing. In the Northern Hemisphere, this would indicate
1289 | ANT II | Forecast weather and oceanographic conditions | that it will __________. |  | decrease in velocity | continue blowing from the same direction | shift in a clockwise manner | shift in a counterclockwise manner What will a veering wind do?
1290 | ANT II | Forecast weather and oceanographic conditions | a. Circulate about a high pressure center in a clockwise manner in the Southern Hemisphere |  |  | Change direction in a clockwise manner in the Northern Hemisphere | Vary in strength constantly and unpredictably | Circulate about a low pressure center in a counterclockwise manner in the Northern Hemisphere A strong, often violent, northerly wind occurring on the Paciﬁc coast of Mexico, particularly during the colder
1291 | ANT II | Forecast weather and oceanographic conditions | months, is called __________. |  | Pampero | Papagayo | Norther | Tehuantepecer What wind reverses directions seasonally?
1292 | ANT II | Forecast weather and oceanographic conditions | a. Monsoon winds |  |  | Jet stream | Secondary winds | Hooked trades What wind reverses directions seasonally?
1293 | ANT II | Forecast weather and oceanographic conditions | a. Monsoon winds |  |  | Jet stream | Secondary winds | Hooked trades Wind velocity varies __________.
1294 | ANT II | Forecast weather and oceanographic conditions | a. directly with the temperature of the air mass |  |  | directly with the pressure gradient | inversely with the barometric pressure | inversely with the absolute humidity Which condition exists in the eye of a hurricane?
1295 | ANT II | Forecast weather and oceanographic conditions | miles from your position. The hurricane is moving towards 285°T at 19 knots. Which course should you steer at 10 knots to have the maximum CPA? |  | 226° | 233° | 238° | 221° The wind velocity is higher in the dangerous semicircle of a tropical cyclone because of the __________.
1296 | ANT II | Forecast weather and oceanographic conditions | a. direction of circulation and pressure gradient |  |  | extension of the low pressure ridge | wind circulation and forward motion of the storm | recurvature eﬀect That half of the hurricane to the right hand side of its track (as you face the same direction that the storm is
1297 | ANT II | Forecast weather and oceanographic conditions | moving) in the Northern Hemisphere is called the __________. |  | leeward side | safe semicircle | dangerous semicircle | windward side The ﬂow of air around an anticyclone in the Southern Hemisphere is __________.
1298 | ANT II | Forecast weather and oceanographic conditions | a. clockwise and outward |  |  | clockwise and inward | counterclockwise and inward | counterclockwise and outward What level of development of a tropical cyclone has a hundred mile radius of circulation, gale force winds, less
1299 | ANT II | Forecast weather and oceanographic conditions | than 990 millibars of pressure and vertically formed cumulonimbus clouds? |  | A tropical disturbance | A typhoon | A tropical storm | A tropical depression Monsoons are characterized by __________.
1300 | ANT II | Forecast weather and oceanographic conditions | a. light, variable winds with little or no humidity |  |  | strong, cyclonic winds that change direction to conform to the passage of an extreme low pressure system | strong, gusty winds that blow from the same general direction all year | steady winds that reverse direction semiannually In the Northern Hemisphere you are caught in the dangerous semicircle with plenty of sea room available. The
1301 | ANT II | Forecast weather and oceanographic conditions | best course of action is to bring the wind on the __________.
1302 | ANT II | Forecast weather and oceanographic conditions | tropical wave? |  | Cumulus clouds lined up in rows extending in a northeast to southwest direction | Cirrostratus clouds lined up in rows extending in a northeast to southwest direction | Cirrostratus clouds lined up in rows extending in a north to south direction | High altostratus clouds in the morning hours Tropical cyclones are classiﬁed by form and intensity. Which system does not have closed isobars?
1303 | ANT II | Forecast weather and oceanographic conditions | a. Tropical depression |  |  | Cyclone | Tropical disturbance | Hurricane What kind of weather would you expect to accompany the passage of a tropical wave?
1304 | ANT II | Forecast weather and oceanographic conditions | a. Heavy rain and cloudiness |  |  | A tropical storm | Good weather | Dense fog When a hurricane passes over colder water or land and loses its tropical characteristics, the storm becomes a(n)
1305 | ANT II | Forecast weather and oceanographic conditions | __________. |  | extratropical low-pressure system | high pressure area | easterly wave | tropical storm Severe tropical cyclones (hurricanes, typhoons) occur in all warm-water oceans except the __________.
1306 | ANT II | Forecast weather and oceanographic conditions | a. South Atlantic Ocean |  |  | North Paciﬁc Ocean | Indian Ocean | South Paciﬁc Ocean The usual sequence of directions in which a tropical cyclone moves in the Southern Hemisphere is __________.
1307 | ANT II | Forecast weather and oceanographic conditions | a. north, northwest, and east |  |  | southwest, south, and southeast | west, northwest, and north | northwest, west, and south If a weather bulletin shows the center of a low pressure system to be 100 miles due east of you, what winds can
1308 | ANT II | Forecast weather and oceanographic conditions | you expect in the Southern Hemisphere? |  | North-northwesterly | North-northeasterly | South-southeasterly | South-southwesterly
1309 | ANT II | Forecast weather and oceanographic conditions | a. directly in front of you |  |  | directly behind you | to your left and behind you | to your right and behind you If your weather bulletin shows the center of a low pressure area to be 100 miles due east of your position, what
1310 | ANT II | Forecast weather and oceanographic conditions | winds can you expect in the Northern Hemisphere? |  | South to southeast | North to northwest | East to southeast | East to northeast Which of the following fog types is composed of unstable clouds.
1311 | ANT II | Forecast weather and oceanographic conditions | a. evaporation fog |  |  | orographic fog | radiation fog | advection fog Lenticular and stratiform clouds are caused in stable air by:
1312 | ANT II | Forecast weather and oceanographic conditions | a. surface heating |  |  | entrainment | orographic lifting | buoyancy Which of the following is true of a parcel of air but not true of theenvironment
1313 | ANT II | Forecast weather and oceanographic conditions | a. consists of diﬀerent air molecules at each level |  |  | changes temperature with altitude at either the dry or moist adiabatic rates | humidity values diﬀer erratically from one level to the next | temperature values diﬀer erratically from one level to the next Which of the following would not be true concerning temperature change taking place in a parcel of air at the dry
1314 | ANT II | Forecast weather and oceanographic conditions | adiabatic lapse rate |  | the temperature rises as the parcel rises | the temperature falls as the parcel rises | condensation does not occur during the process | the temperature rises as the parcel rises The least common of the 10 cloud genera is:
1315 | ANT II | Forecast weather and oceanographic conditions | a. cirrocumulus |  |  | altostratus | cumulonimbus | nimbostratus The names of all three high-cloud genera contain which of the following words in some form.
1316 | ANT II | Forecast weather and oceanographic conditions | a. stratus |  |  | cirrus | cumulus | Alto
1317 | ANT II | Forecast weather and oceanographic conditions | a. stratopause |  |  | mesosphere | mesopause | tropopause Large-scale circulation systems, fronts, and thunderstorms are the primary source of which of the following cloud
1318 | ANT II | Forecast weather and oceanographic conditions | types. |  | low and high clouds | high clouds | middle and high clouds | low and middle clouds Fog and stratus clouds are most common during which of the following times of day
1319 | ANT II | Forecast weather and oceanographic conditions | a. late afternoon |  |  | early morning | early afternoon | late evening Which of the following is not one of the three properties used by meteorologists to classify clouds.
1320 | ANT II | Forecast weather and oceanographic conditions | a. Basic shape |  |  | Cloud composition | height above the ground | whether or not precipitation is generated The belt of light and variable winds between the westerly wind belt and the northeast trade winds is called the
1321 | ANT II | Forecast weather and oceanographic conditions | __________. |  | polar frontal zone | intertropical convergence zone | subtropical high pressure belt | doldrum belt Which list of clouds is in sequence, from highest to lowest in the sky?
1322 | ANT II | Forecast weather and oceanographic conditions | a. Altostratus, stratus, cirrostratus |  |  | Cirrostratus, altostratus, stratus | Stratus, cirrostratus, altostratus | Altostratus, cirrostratus, stratus Which kind of conditions would you observe as the eye of a storm passes over your vessel's position?
1323 | ANT II | Forecast weather and oceanographic conditions | a. Flat calm seas, heavy rain, light winds, and an extremely low barometer |  |  | Flat calm seas, heavy rain, light winds, and high pressure | Huge waves approaching from all directions, clearing skies, light winds, and an extremely low barometer | Huge waves approaching from all directions, clearing skies, light winds, and high pressure
1324 | ANT II | Determine position and the accuracy of resultant position ﬁx by any means | in which no signal is received called the: |  | skip zone | black out zone | shadow zone | diﬀraction zone the quadrantal error of a radio bearing is caused by: | A
1325 | ANT II | Determine position and the accuracy of resultant position ﬁx by any means | a. metal in the ship's structure |  |  | not taking the bearing from the transmitting atenna | metal not in the ship's structure | polarization at sunrise and sunset what will not cause lane slip in the Decca navigator?
1326 | ANT II | Determine position and the accuracy of resultant position ﬁx by any means | a. skywave contamination |  |  | diﬀerent phase measurement | external radio interference | electrical storms which system of navigation employs colors to designate slave stations? | D
1327 | ANT II | Determine position and the accuracy of resultant position ﬁx by any means | a. navsat |  |  | decca | consol | omega skywave contamination will cause distortion of the received signal in the: | B
1328 | ANT II | Determine position and the accuracy of resultant position ﬁx by any means | I. form of fading II. Pulse shape changes |  | II only | Neither I nor II | I and II | I only Loran-C stations transmit groups of pulses at speciﬁc times. the time interval between transmissions from the | C
1329 | ANT II | Determine position and the accuracy of resultant position ﬁx by any means | master station is the: |  | coding delay | group repetition interval | phase code | pulse interval | D
1330 | ANT II | Determine position and the accuracy of resultant position ﬁx by any means | fathometer reading for depth? |  | salinity of water | type of bottom | atmospheric pressure | temperature of water a fathometer will: | B
1331 | ANT II | Determine position and the accuracy of resultant position ﬁx by any means | I. read actual depth of water II. adjust automatically for temperature changes |  | I only | II only | Both I and II | Neither I nor II which of the followng ARPA data should you use in order to determine if a close quarter situation will develop with
1332 | ANT II | Determine position and the accuracy of resultant position ﬁx by any means | a target vessel? |  | predicted time of CPA | unrelative track information | relative track information | set & drift of the current which of the following statements concerning radar is not true? | C
1333 | ANT II | Determine position and the accuracy of resultant position ﬁx by any means | a. the ability of radar to detect objects is unaﬀected by weather conditions |  |  | raising the antenna height increases radar range | radar bearings are less accurate than radar ranges | radar should be checked regularly in clear weather to ensure that it is operating properly the closest point of approach of a contact on a relative motion radar may be determined:
1334 | ANT II | Determine position and the accuracy of resultant position ﬁx by any means | a. after the contact has been marked at least twice |  |  | immediately when the contact is noted on radar | by an occasional glance at the radar | only if the radar scope is watcned constantly your radar indicates a target. however, there is no visible object at the point indicated. a large mountain approx.
1335 | ANT II | Determine position and the accuracy of resultant position ﬁx by any means | 50 miles away on the same bearing as the target is breaking the horizon. you should suspect the target is caused by: |  | a submerged submarine | ionosphere skip waves | sub-refraction | ducting when radar waves are trapped in a layer of the atmosphere called a surface radio duct, which of the following in
1336 | ANT II | Determine position and the accuracy of resultant position ﬁx by any means | radar operation? |  | large loss of energy to the radio waves | increase radar range | decrease of radar range | radar range would be unchanged | A
1337 | ANT II | Determine position and the accuracy of resultant position ﬁx by any means | the contact is 8 miles directly astern of you. what is the estimated speed of the contact? |  | 15 knots | 10 knots | 1 knot | dead in the water your radar has a beam width of 2 deg. the radar gyro bearing of the right tangent of an island is 316 deg. the | A
1338 | ANT II | Determine position and the accuracy of resultant position ﬁx by any means | gyro error is 1 deg E. what true bearing should be plotted on the chart? |  | 317 deg | 313 deg | 316 deg | 314 dwg Which of the following is important in trouble shooting faulty radar? | B
1339 | ANT II | Determine position and the accuracy of resultant position ﬁx by any means | a. check test meter readings |  |  | turn down all the manual controls | call the radio operator | check scanner rotation when you are using a radar in which your own ship is shown at the center of the screen and 0 deg. always | B
1340 | ANT II | Determine position and the accuracy of resultant position ﬁx by any means | appears at the top of the screen, the bearings can be deﬁned by which of the following? |  | true | magnetic | compass | relative the most accurate position by radar ﬁx is:
1341 | ANT II | Determine position and the accuracy of resultant position ﬁx by any means | a. two radar ranges |  |  | radar range and visual bearing | the intersection of two radar bearing | radar rame amd radar bearing what condition indicates that your radar needs maintenance?
1342 | ANT II | Determine position and the accuracy of resultant position ﬁx by any means | a. blind sector |  |  | serrated range rings | indirect echoes | multiple echoes the number of pulses ransmitted per second by a radar transmitter is known as: | B
1343 | ANT II | Determine position and the accuracy of resultant position ﬁx by any means | a. pulse characteristics |  |  | pulse repetition rate | pulse transmission | frequency of transmission What is zone time if your position 06523’E | B
1344 | ANT II | Determine position and the accuracy of resultant position ﬁx by any means | a. +6 GMT |  |  | + 5 GMT | + 3 GMT | +2 GMT | B
1345 | ANT II | Determine position and the accuracy of resultant position ﬁx by any means | a. Observer's sensible horizon |  |  | None of the other options | Observer's rational horizon | Observer's visible horizon how many time zones are there in the world? | B
1346 | ANT II | Determine position and the accuracy of resultant position ﬁx by any means | a. 12 |  |  | 24 | 36 | 48 Correction of refraction is carried out with ? | B
1347 | ANT II | Determine position and the accuracy of resultant position ﬁx by any means | a. Divided |  |  | Added | Multiplie | Subtracted the intensity of refraction on the horizon is
1348 | ANT II | Determine position and the accuracy of resultant position ﬁx by any means | a. Is moderate |  |  | Does not exist | Is minimum | Is maximum An object is said to be circumpolar when ?
1349 | ANT II | Determine position and the accuracy of resultant position ﬁx by any means | a. Observer's latitude & body's declination are of the same name. |  |  | Both and | Neither nor | Latitude + declination is greater than or equal to 90 the eﬀect when the planets move closer to the sun compared to when they are farther from the sun are ? | D
1350 | ANT II | Determine position and the accuracy of resultant position ﬁx by any means | a. Slower |  |  | Do not moue | Constant rate | Faster Datum is ?
1351 | ANT II | Determine position and the accuracy of resultant position ﬁx by any means | a. Horizontal plane which is only a reference for height |  |  | The horizontal plane to which heights, depths or levels are referred | The horizontal plane which is only a depth reference | The vertical plane to which heights, depths or levels are referred Azimuth is ? | B
1352 | ANT II | Determine position and the accuracy of resultant position ﬁx by any means | a. relative bearing |  |  | The angle between the meridian and the horizontal circle passing though a celestial body | The angle between the meridian and the verticall circle but not passing though a celestial body | The angle between the meridian and the vertical circle passing though a celestial body | D
1353 | ANT II | Determine position and the accuracy of resultant position ﬁx by any means | a. Vessel heading |  |  | The longitude | Speed | The latitude Deviation is the angular measurement between | B
1354 | ANT II | Determine position and the accuracy of resultant position ﬁx by any means | a. Magnetic meridian and magnetic north |  |  | Magnetic meridian and the geographic meridian | Compass north and magnetic north | Compass north and true north Observations of celestial bodies made to ascertain the latitude just before and after crossing the meridian are | B
1355 | ANT II | Determine position and the accuracy of resultant position ﬁx by any means | a. Intercept |  |  | Ex-meridian altitude | Latitude by meridian altitude | Longitude by chronometer Line joining a place of equal magnetic variation is called ? | B
1356 | ANT II | Determine position and the accuracy of resultant position ﬁx by any means | a. Isobaric line |  |  | Isothermic line | Isogonic line | isobathic line Fix at is pelorus used for? | C
1357 | ANT II | Determine position and the accuracy of resultant position ﬁx by any means | a. For ascertaining the signal strength of radio waves |  |  | For assessing visibility | For identifying stars | Taking bearings a ship's position determined by the course and distance traveled, including known sets and currents, regardless of
1358 | ANT II | Determine position and the accuracy of resultant position ﬁx by any means | celestial observations or terrestrial bearings, is called |  | Fix | EP | DR | Plot savings when using great circle sailing, when ?
1359 | ANT II | Determine position and the accuracy of resultant position ﬁx by any means | a. the course is E-W ,nearer to the poles |  |  | the course is one of the inter-cardinal headings | at the equator | the course is ti-S which of the following should be considered when using a buoy as a navigation aid ?
1360 | ANT II | Determine position and the accuracy of resultant position ﬁx by any means | a. If the light is ﬂashing, the buoy should be considered to be in the charted location |  |  | The buoy may not be in the charted position | The buoy should be considered to always be in the charted location | The buoy should be considered to be in the charted position if it has been freshly painted | B
1361 | ANT II | Determine position and the accuracy of resultant position ﬁx by any means | a. The date line |  |  | Equator | Greenwich meridian | Rhumb line The GHA of the ﬁrst point of Aries is 315° and the GHA of a planet is 150°. What is the right ascension of the
1362 | ANT II | Determine position and the accuracy of resultant position ﬁx by any means | planet? |  | 7 hours | 23 hours | 11 hours | 19 hours When taking an amplitude, the Sun's center should be observed on the visible horizon when | C
1363 | ANT II | Determine position and the accuracy of resultant position ﬁx by any means | a. in high latitudes |  |  | the Sun is near or at a solstice | the declination is of a diﬀerent name from the latitude | the Sun's declination is at or near 0° the term when the angle at the pole between the observer's meridian and the clock circle passing through a
1364 | ANT II | Determine position and the accuracy of resultant position ﬁx by any means | celestial body is |  | Sidereal hour angle | Local hour angle | Tight ascension | Greenwich hour angle As the altitude increases, what happens to Parallax in altitude? | B
1365 | ANT II | Determine position and the accuracy of resultant position ﬁx by any means | a. Always zero |  |  | Increases | Reduces | Remains constant Great circles passing through the observer's zenith and nadir are called | C
1366 | ANT II | Determine position and the accuracy of resultant position ﬁx by any means | a. Small circles |  |  | Observer's Prime vertical | Observer's Principle vertical | Vertical circles Longitudinal zones of the earth’s surface, each 15deg in extent, measured eastward and westward from longitude | D
1367 | ANT II | Determine position and the accuracy of resultant position ﬁx by any means | 0 deg are called: |  | Separation zones | Zone time | Fixed zones | Time zones In plotting position, the method commonly used is running ﬁx. This method is used when ? | B
1368 | ANT II | Determine position and the accuracy of resultant position ﬁx by any means | a. a bearing and distance oﬀ a navigational mark is available |  |  | only one bearing line is available | two bearing lines from two diﬀerent objects are available | three bearing position lines are available of diﬀerent objects | B
1369 | ANT II | Determine position and the accuracy of resultant position ﬁx by any means | called : |  | apparent horizon | visible horizon | sensible horizon | artiﬁcial horizon the inclination between the orbit of the moon and the ecliptic is ? | D
1370 | ANT II | Determine position and the accuracy of resultant position ﬁx by any means | a. 1 4/5 deg |  |  | 1 5/4 deg | 4 1/5 deg | 5 1/4 deg the imaginary body assumed to moue along the equinoxial at a constant rate equal to the average rate of motion | D
1371 | ANT II | Determine position and the accuracy of resultant position ﬁx by any means | of the true sun on the ecliptic called? |  | Apparent sun | Mean sun | True sun | All of these. wind and currents aﬀect ? | B
1372 | ANT II | Determine position and the accuracy of resultant position ﬁx by any means | a. Leeway position |  |  | Estimated position | Dead reckoning position | Set position when the sun is between 6 degrees and 12 degrees below the horizon is called : | B
1373 | ANT II | Determine position and the accuracy of resultant position ﬁx by any means | a. astronomical twilight |  |  | sunrise | civil twilight | nautical twilight The rate of increase in hour angle is the slowest for | C
1374 | ANT II | Determine position and the accuracy of resultant position ﬁx by any means | a. Mars |  |  | the Sun | the Moon | Mercury Why should Ground Stabilised True Motion display mode be avoided when using the Arpa for anti-collision | C
1375 | ANT II | Determine position and the accuracy of resultant position ﬁx by any means | purposes |  | The true vector can never give an indication of collision risk with another ship | The Relative Motion display and relative vectors is the only display to use for anti- collision purposes | True motion does not provide the collision risk of other ships | The collision regulations are based on ship courses through the water The climatic conditions formed in the area between latitudes 66.5º N and 90º N are ? | D
1376 | ANT II | Determine position and the accuracy of resultant position ﬁx by any means | a. Tropical |  |  | Polarized | Equatorial | Arctic | D
1377 | ANT II | Determine position and the accuracy of resultant position ﬁx by any means | a. Only when inside a harbor |  |  | Only when ﬁxed aids are not available | During daylight only | During calm weather only The gyro compass can suﬀer from a compass error and may need to be allowed for, when steering a course in a | B
1378 | ANT II | Determine position and the accuracy of resultant position ﬁx by any means | dangerous navigational area. What is the probable cause of the error? |  | Compass Deviation | Fluctuations in the electrical supply to the compass | An uncorrected course and speed error | Variation The internal time between two successively called meridian lines is | C
1379 | ANT II | Determine position and the accuracy of resultant position ﬁx by any means | a. An hour |  |  | A minute | A day | A second You are proceeding up a channel at night. It is marked by a range which bears 185°T. You steady up on a | C
1380 | ANT II | Determine position and the accuracy of resultant position ﬁx by any means | compass course of 180° with the range in line dead ahead This indicates that you(r) |  | Course is in error | Must come right to get on the range | Compass has some easterly error | The internal time between two successively called meridian lines is What is the BDW if your longitude 114°25'W | C
1381 | ANT II | Determine position and the accuracy of resultant position ﬁx by any means | a. 07.37 |  |  | 07.48 | 10.20 | 10.21 the most accurate method of conﬁrming ship position provided by GPS is :
1382 | ANT II | Determine position and the accuracy of resultant position ﬁx by any means | a. The ranges of three distinctive shore objects on the radar |  |  | Bearing and distance from a navigational Buoy | Bearing using the Radio Direction Finding of three radio beacons | Compass bearings of three shore objects When light reﬂected and scattered by the upper atmosphere when the sun is below the horizon, it is called: | C
1383 | ANT II | Determine position and the accuracy of resultant position ﬁx by any means | a. twilight |  |  | sunset | moon rise | sunrise The UTC 10.25. Your ZT is +7. Sunset at your place at ?
1384 | ANT II | Determine position and the accuracy of resultant position ﬁx by any means | a. 17.25 |  |  | 18.23 | 19.23 | 17.51
1385 | ANT II | Determine position and the accuracy of resultant position ﬁx by any means | a. 4 min later |  |  | 4 min. earlier | 10 min later | 40 min earlier What is the average distance of the sun from the earth? | B
1386 | ANT II | Determine position and the accuracy of resultant position ﬁx by any means | a. 9.3 million miles |  |  | 9,300 million miles | 93 million miles | 930million miles You bearings another ship that is on the starboard side of your ship at 19.00 . At 19.10 the bearing is the same | C
1387 | ANT II | Determine position and the accuracy of resultant position ﬁx by any means | and at 19.20 the bearing remains the same. What action will you take? |  | Change heading to starboard side | Keep on your course | Alter course | Change heading to port side PSV. Surf Perdana departs from Balikpapan to Batam with a total distance of 2500 nm. planned to arrive 10 days | A
1388 | ANT II | Determine position and the accuracy of resultant position ﬁx by any means | later. What is the average hourly speed to arrive on time? |  | 10.41 nautical miles / Hours | 11.41 nautical miles / Hours | 12.21 nautical miles / Hours | 12.12 nautical miles / Hours The Buoy used in the main navigable channel usually in a river or running through into harbor is called | A
1389 | ANT II | Determine position and the accuracy of resultant position ﬁx by any means | a. Port hand buoy |  |  | Special mark | Starboard hand buoy | Fairway buoy What chart are used for coasting, pilotage waters and plotting Waypoint | D
1390 | ANT II | Determine position and the accuracy of resultant position ﬁx by any means | a. Instructional |  |  | Routeing | Large scale | Small scale The diﬀerent distance between the great circle and loxodrom is called | C
1391 | ANT II | Determine position and the accuracy of resultant position ﬁx by any means | a. Digest |  |  | Δ latitude | Δ longitude | Intersection The water depth on the chart measured at the lowest low tide is
1392 | ANT II | Determine position and the accuracy of resultant position ﬁx by any means | a. Chart Datum |  |  | Slack water | Low water | High Water
1393 | ANT II | Determine position and the accuracy of resultant position ﬁx by any means | a. 12 degree |  |  | 23,5 degree | 0 degree | 23 degree Navigation chart for diﬃcult channel on a scale 1 : 100.000 to 1 : 25.000 is | D
1394 | ANT II | Determine position and the accuracy of resultant position ﬁx by any means | a. Plan chart |  |  | Coastal chart | Overview chart | Explanatory chart All circles parallel to the equator which are all small circle are | D
1395 | ANT II | Determine position and the accuracy of resultant position ﬁx by any means | a. Great circle |  |  | Meridian | Latitude | Longitude A chart with a large scale used for navigation in coastal areas with a scale of 1 : 500.000 until 1 : 1000.000 is | C
1396 | ANT II | Determine position and the accuracy of resultant position ﬁx by any means | a. Explanation chart |  |  | Plan Chart | Coastal Chart | Overview chart Chart that depict large areas on a small scale especially to provide variations, currents, winds, etc with scale of | D
1397 | ANT II | Determine position and the accuracy of resultant position ﬁx by any means | 1 : 3000.000 |  | Harbour Chart | Overview chart | Plan Chart | Shore Chart The projection of the earth or part of the earth’s surface onto a ﬂat plane is called | B
1398 | ANT II | Determine position and the accuracy of resultant position ﬁx by any means | a. Earth |  |  | Moon | Navigation Chart | Weather chart A line of bearing that connects 2 object that are united as seen from a ship and printed on a chart where this | C
1399 | ANT II | Determine position and the accuracy of resultant position ﬁx by any means | bearing is to determine |  | Compass Error | Breezy | Variation | Deviation The earth rotation around axis in time | A
1400 | ANT II | Determine position and the accuracy of resultant position ﬁx by any means | a. 24 Hrs 56 minutes 4 second from West – East |  |  | 23 Hrs 56 minutes 4 second from West – East | 23 Hrs 56 minutes 4 second from East – West | 23 Hrs 56 minutes 4 second from East – West
1401 | ANT II | Determine position and the accuracy of resultant position ﬁx by any means | 210 nm Speed = 10 knots Total Sailing time is |  | 23 Hrs | 24 Hrs | 22 Hrs | 21 Hrs On the chart the following information is written on the beacon : Gp Fl (3) 20 sec 25 m 10 M. 25 m is……
1402 | ANT II | Determine position and the accuracy of resultant position ﬁx by any means | a. Visible distance of light house |  |  | Height of the light house | Visible distance of ship | Height of the eye of observer ?Departure position 05? - 40’ N / 178? - 30’ E Arrival position : 02? - 50’ S / 179? - 50’ W Please ﬁnd Δ lt and Δ bu | B
1403 | ANT II | Determine position and the accuracy of resultant position ﬁx by any means | a. Δ lt : 08? - 30’ S Δ Bu = 01? - 40’ W |  |  | Δ lt : 02? - 50” S ΔBu = 01? - 40’ W | Δ lt : 07? - 90’ S ΔBu = 01? - 40’ W | Δ lt : 08? - 30’ S ΔBu = 01? - 80’ W In determining the ship’s position with cross bearing it is very good if you choose objects with intersection | C
1404 | ANT II | Determine position and the accuracy of resultant position ﬁx by any means | a. 120? |  |  | 180? | 45? | 90? To determine the ship’s position by bearing an object on land is
1405 | ANT II | Determine position and the accuracy of resultant position ﬁx by any means | a. Combination bearing with echo sounder |  |  | Double angle bearing | True bearing | Cross bearing In determine the deviation to determine the ships position, direction the course is | B
1406 | ANT II | Determine position and the accuracy of resultant position ﬁx by any means | a. Using rectiﬁer line |  |  | Using latitude | Using the track | Using guide line Consists of 2 volumes containing information related to shipping routes and charts that describe winds,
1407 | ANT II | Determine position and the accuracy of resultant position ﬁx by any means | current,etc is |  | Ocean Passage for the world | Nautical Almanac | Chart Catalogue | BPI The change from tidal current to low tide or V. V is called | A
1408 | ANT II | Determine position and the accuracy of resultant position ﬁx by any means | a. Lata |  |  | Low water | High water | Transition | D
1409 | ANT II | Determine position and the accuracy of resultant position ﬁx by any means | a. Slack water |  |  | Transition | High water | Lata The ratio of the chart size to the actual size is
1410 | ANT II | Determine position and the accuracy of resultant position ﬁx by any means | a. Charts size |  |  | Number of charts | Charts scale | Charts depth Purpose of bearing is _____ except | C
1411 | ANT II | Determine position and the accuracy of resultant position ﬁx by any means | a. Determine the direction to the object |  |  | Determine the most economical course and speed | Avoid obstacles and no go area | Ensure that the ship is in safe waters Refraction correction must always be
1412 | ANT II | Determine position and the accuracy of resultant position ﬁx by any means | a. Substracted |  |  | Multiplie | Devided | Added The horizontal plan to which height , depths or levels are referred is called | D
1413 | ANT II | Determine position and the accuracy of resultant position ﬁx by any means | a. Datum |  |  | Date Line | Danger line | Calibration point The formula to ﬁnd Noon Latitude is
1414 | ANT II | Determine position and the accuracy of resultant position ﬁx by any means | a. Lth = Z +/- Lt |  |  | Lth = Z +/- N | Lth = Z - N | Lth = Z + N ?A ship sailing with True Course = 90?. An object bearing of 025?.We know the variation = 2? E and Deviation =
1415 | ANT II | Determine position and the accuracy of resultant position ﬁx by any means | 1? What is the Magnit Bearing ? |  | 29? | 27? | 26? | 28? The position of ship which optained from the calculation of course and distance is called | C
1416 | ANT II | Determine position and the accuracy of resultant position ﬁx by any means | a. Alternatif position |  |  | Noon Position | True position | Dead Reckoning An object on land that was bearing twice at diﬀerent times is called | D
1417 | ANT II | Determine position and the accuracy of resultant position ﬁx by any means | a. Tidal Current |  |  | Channel Condition | All of the above | No Go Area Excluding of Navigation Publication are | C
1418 | ANT II | Determine position and the accuracy of resultant position ﬁx by any means | a. Deck Logbook |  |  | Nautical Almanac | Sailing Direction | Nautical Chart There are many methods by which we can get a ﬁx of the ship’s position.Some of which are__ except | C
1419 | ANT II | Determine position and the accuracy of resultant position ﬁx by any means | a. Visual Fix |  |  | Cellestial ﬁx by using sextant | Navtex | Radar Fix The types of bearing methods are _____ except | C
1420 | ANT II | Determine position and the accuracy of resultant position ﬁx by any means | a. Dead Reckoning (DR) |  |  | Visual Bearing | Radar Bearing and distance | Global Positioning System The diﬀerent between High Water and Low water is called | D
1421 | ANT II | Determine position and the accuracy of resultant position ﬁx by any means | a. Slack Water |  |  | Range of Tide | Low Water Spring | Amplitudo of Tide Where will you get detailed information on ocean current | B
1422 | ANT II | Determine position and the accuracy of resultant position ﬁx by any means | a. Admiralty Chart |  |  | Guide to port entry | Notice To Marine | Sailing Direction Where can you ﬁnd the symbols and abbreviation used on the admiralty chart ? | D
1423 | ANT II | Determine position and the accuracy of resultant position ﬁx by any means | a. Chart Catalogue |  |  | Chart 5011 | NTM | Chart 5022 How often are cumulative lists published ?
1424 | ANT II | Determine position and the accuracy of resultant position ﬁx by any means | a. Annually |  |  | Twice a year | Weekly | Monthly What instrument is used for taking bearings of calculated bodies / object ? | B
1425 | ANT II | Determine position and the accuracy of resultant position ﬁx by any means | a. Cursors |  |  | Sextant | Azimuth Circle | Reﬂector plotter To ﬁnd “ Mil Simpang “ in the calculation of the direction and distance, we can used the formula
1426 | ANT II | Determine position and the accuracy of resultant position ﬁx by any means | a. Δ Bu = Simpang X Cos Lm |  |  | Δ Bu = Simpang X Sin Lm | Δ Bu = Simpang X Sec Lm | Δ Bu = Simpang X Cosec Lm One of the two coordination of the globe on the equatorial coordinate system is
1427 | ANT II | Determine position and the accuracy of resultant position ﬁx by any means | a. Latitude |  |  | Inklination | Longitude | Declination Great Circles passing through the observers zenith and nadir are called | D
1428 | ANT II | Determine position and the accuracy of resultant position ﬁx by any means | a. Observers Principle Vertical |  |  | Small circle | Observers Prime Vertical | Vertical Circle The meaning of the letter “ P “ symbol in ﬁnding the direction of the altitude is | D
1429 | ANT II | Determine position and the accuracy of resultant position ﬁx by any means | a. Local Hour Angle |  |  | Declination | Hour Angle | Latitude What is the line roughly following the 180? meridian called ? | C
1430 | ANT II | Determine position and the accuracy of resultant position ﬁx by any means | a. Equator |  |  | General Meridian | International Date Line | Rubm Line What is a chronometer used for ? Indication | C
1431 | ANT II | Determine position and the accuracy of resultant position ﬁx by any means | a. Index mirror not being perpendicular to the frame |  |  | Telescope not being parallel to the frame | Elliptical centering error | Horizon glass not being perpendicular to the frame It is 1200 local time for an observer at 54°E longitude. Which statement is TRUE? | D
1432 | ANT II | Determine position and the accuracy of resultant position ﬁx by any means | a. The observer is in time zone -4. |  |  | It is midnight at 126°E longitude. | It is afternoon at Greenwich. | All of the above are true. Which of the four adjustable errors in the sextant is the principle cause of index error?
1433 | ANT II | Determine position and the accuracy of resultant position ﬁx by any means | a. Index mirror not being perpendicular to the frame |  |  | Horizon glass not being perpendicular to the frame | Telescope not being parallel to the frame | Index mirror and horizon glass not being parallel When using GPS, how many theoretical position lines are required for a threedimensional ﬁx that takes into | B
1434 | ANT II | Determine position and the accuracy of resultant position ﬁx by any means | account altitude? |  | 3 | 4 | 2 | 1 The equation of time is 8m 40s. The apparent Sun is ahead of the mean Sun. If you are on the central meridian of | C
1435 | ANT II | Determine position and the accuracy of resultant position ﬁx by any means | your time zone, the apparent Sun will cross your meridian at __________. |  | 12-04-20 ZT | 11-51-20 ZT | 12-00-00 ZT | 12-08-40 ZT A sextant having an index error that is "oﬀ the arc" has a __________. | B
1436 | ANT II | Determine position and the accuracy of resultant position ﬁx by any means | a. Dip error |  |  | Negative correction | Semidiameter error | Positive correction At 0000 you ﬁx your position and plot a new DR track line. At 0200 you again ﬁx your position and it is 0.5 mile | B
1437 | ANT II | Determine position and the accuracy of resultant position ﬁx by any means | east of your DR. Which statement is TRUE? |  | The current cannot be determine | You must increase speed to compensate for the current. | The current is westerly at 0.5 knot. | The drift is 0.25 knot. | D
1438 | ANT II | Determine position and the accuracy of resultant position ﬁx by any means | meridian of your time zone, at what zone time will the apparent Sun cross the meridian? |  | 1148 | 1200 | 1212 | It cannot be determined from the information given. A sextant having an index error that is "on the arc" has a __________. | C
1439 | ANT II | Determine position and the accuracy of resultant position ﬁx by any means | a. Negative correction |  |  | Dip error | Semidiameter error | Positive correction When using GPS, how many theoretical position lines are required for a twodimensional ﬁx?
1440 | ANT II | Determine position and the accuracy of resultant position ﬁx by any means | a. 4 |  |  | 2 | 3 | 1 Which aid is NOT marked on a chart with a magenta circle? | B
1441 | ANT II | Determine position and the accuracy of resultant position ﬁx by any means | a. Radar transponder beacon |  |  | Aero light | Radio beacon | Radar station The diﬀerence between local apparent time (LAT) and local mean time (LMT) is indicated by the __________. | B
1442 | ANT II | Determine position and the accuracy of resultant position ﬁx by any means | a. Longitude in time units |  |  | Diﬀerence of longitude between the local and central meridian in time unit | Equation of time | Zone description Because of the reﬂecting properties of a sextant, if the sextant altitude reads 60° on the limb, the actual arc of
1443 | ANT II | Determine position and the accuracy of resultant position ﬁx by any means | the limb from 0° to the 60° reading is __________. |  | 40° | 20° | 60° | 30° When navigating using GPS, what is an indicator of the geometry of the satellites that your receiver is locked
1444 | ANT II | Determine position and the accuracy of resultant position ﬁx by any means | onto? |  | Selective Availability | Horizontal Dilution of Precision | Doppler Shifting | Precision Coding Civil twilight occurs at 0558 zone time on 30 December 1981. Your DR position at that time is LAT 15°02'N, LONG | B
1445 | ANT II | Determine position and the accuracy of resultant position ﬁx by any means | 46°02'W. Which statement concerning the planets available for morning sights is TRUE? |  | Venus, Jupiter, and Mars sights will yield a good three line ﬁx | Saturn will be near the prime vertical. | Venus will be visible low in the western sky. | At 0558, Mars can be used for an ex-meridian observation. | D
1446 | ANT II | Determine position and the accuracy of resultant position ﬁx by any means | a. Mounted on the index arm |  |  | Silvered on its half nearer the frame | All of the above | Between the horizon and the shade glasses On 6 July 1981, at 1000 zone time, you cross the 180th meridian steaming westwar What is your local time? | B
1447 | ANT II | Determine position and the accuracy of resultant position ﬁx by any means | a. It is 2200, 7 July. |  |  | It is 1000, 5 July | It is 1000, 6 July. | It is 1000, 7 July. The part of a sextant mounted directly over the pivot of the index arm is the__________. | D
1448 | ANT II | Determine position and the accuracy of resultant position ﬁx by any means | a. Micrometer drum |  |  | Horizon glass | Telescope | Index mirror How many ﬁxed objects are needed to plot a running ﬁx?
1449 | ANT II | Determine position and the accuracy of resultant position ﬁx by any means | a. None |  |  | Two | One | Three If the radio signal ground wave extends out for less distance than the minimum skywave distance, there is an | C
1450 | ANT II | Determine position and the accuracy of resultant position ﬁx by any means | area in which no signal is receive This is called the __________. |  | Diﬀraction zone | Blackout zone | Shadow zone | Skip zone What describes an accurate position that is NOT based on any prior position? | D
1451 | ANT II | Determine position and the accuracy of resultant position ﬁx by any means | a. Dead-reckoning position |  |  | Fix | Estimated position | Running ﬁx The date is the same all over the world at __________.
1452 | ANT II | Determine position and the accuracy of resultant position ﬁx by any means | a. No time |  |  | 1200 GMT | 0000 GM | 0000 LMT for an observer at 90°E longitude A position that is obtained by using two or more intersecting lines of position taken at nearly the same time, is | B
1453 | ANT II | Determine position and the accuracy of resultant position ﬁx by any means | a(n) __________. |  | Dead-reckoning position | Running ﬁx | Estimated position | Fix
1454 | ANT II | Determine position and the accuracy of resultant position ﬁx by any means | __________. |  | Dead reckoning position | Estimated position | Fix | None of the above The diﬀerence in local time between an observer on 114°W and one on 119°W is........ | B
1455 | ANT II | Determine position and the accuracy of resultant position ﬁx by any means | a. 75 minutes |  |  | 20 minutes | 1.25 minute | 5 minutes The time interval between the transmission of signals from a pair of Loran-C stations is very closely controlled and | B
1456 | ANT II | Determine position and the accuracy of resultant position ﬁx by any means | operates with __________. |  | Eastern Standard Time | Greenwich Mean Time | Daylight Savings Time | An atomic time standar The GHA of the ﬁrst point of Aries is 315° and the GHA of a planet is 150°. What is the right ascension of the
1457 | ANT II | Determine position and the accuracy of resultant position ﬁx by any means | planet? |  | 11 hours | 23 hours | 7 hours | 19 hours Which position includes the eﬀects of wind and current? | A
1458 | ANT II | Determine position and the accuracy of resultant position ﬁx by any means | a. Set position |  |  | Leeway position | Dead reckoning position | Estimated position Your longitude is 179°59'W. The LMT at this longitude is 23h 56m of the 4th day of the month. Six minutes later | D
1459 | ANT II | Determine position and the accuracy of resultant position ﬁx by any means | your position is 179°59'E longitude. Your LMT and date is now __________. |  | 00h 02m on the 6th | 00h 02m on the 4th | 00h 02m on the 5th | 23h 50m on the 5th All Loran-C transmitting stations are equipped with cesium frequency standards which permit __________. | A
1460 | ANT II | Determine position and the accuracy of resultant position ﬁx by any means | a. On-line transmission of single-line transmitters at the same time |  |  | Each station to only depend on the master for synchronization and signal ratio | Each station to transmit without reference to another station | Every station in one chain to transmit at the same tim The rate of increase in hour angle is the slowest for __________. | C
1461 | ANT II | Determine position and the accuracy of resultant position ﬁx by any means | a. The Sun |  |  | The Moon | Mars | Mercury | B
1462 | ANT II | Determine position and the accuracy of resultant position ﬁx by any means | a. Assumed position |  |  | Running ﬁx | Estimated position | Fix The zone time of LAN is 1152. Your longitude is 73°15'E. What time would you use to enter the Nautical Almanac | C
1463 | ANT II | Determine position and the accuracy of resultant position ﬁx by any means | to determine the declination of the Sun at LAN? |  | 0652 | 065 | 1859 | 1852 The parallax angle will vary the most with the time of year for __________. | B
1464 | ANT II | Determine position and the accuracy of resultant position ﬁx by any means | a. Jupiter |  |  | Polaris | Venus | Saturn A position obtained by taking lines of position from one object at diﬀerent times and advancing them to a | C
1465 | ANT II | Determine position and the accuracy of resultant position ﬁx by any means | common time is a(n) __________. |  | Fix | Running ﬁx | Dead-reckoning position | Estimated position The LMT of LAN is 1210. Your longitude is 70°30'E. Which time would you use to enter the Nautical Almanac to | D
1466 | ANT II | Determine position and the accuracy of resultant position ﬁx by any means | determine the declination of the Sun at LAN? |  | 1652 | 0728 | 1842 | 0652 For navigational purposes, each great circle on the Earth has a length of__________. | D
1467 | ANT II | Determine position and the accuracy of resultant position ﬁx by any means | a. 3,600 miles |  |  | 12,500 miles | 21,600 miles | 5,400 miles While steering a course of 150°T, you wish to observe a body for a latitude check. What would the azimuth have | D
1468 | ANT II | Determine position and the accuracy of resultant position ﬁx by any means | to be? |  | 240°T | 150°T | 090°T | 000°T When should a navigator rely on the position of ﬂoating aids to navigation? | B
1469 | ANT II | Determine position and the accuracy of resultant position ﬁx by any means | a. During calm weather only |  |  | Only when inside a harbor | Only when ﬁxed aids are not available | During daylight only | C
1470 | ANT II | Determine position and the accuracy of resultant position ﬁx by any means | 150°06'W. Which statement concerning the planets available for evening sights is TRUE? |  | Mars will set about one hour after the Sun sets. | Mars, Venus, Jupiter, and Saturn will be above the horizon. | Sights of Saturn, Jupiter, and Venus will yield a good three-line-of-position ﬁx. | Venus will have a westerly meridian angle. When navigating a vessel, you __________. | D
1471 | ANT II | Determine position and the accuracy of resultant position ﬁx by any means | a. Can always rely on a buoy to be on station |  |  | Can always rely on a buoy to show proper light characteristics | Should assume a wreck buoy is directly over the wreck | Should never rely on a ﬂoating aid to maintain its exact position When taking an amplitude, the Sun's center should be observed on the visible horizon when __________. | D
1472 | ANT II | Determine position and the accuracy of resultant position ﬁx by any means | a. The Sun's declination is at or near 0° |  |  | The declination is of a diﬀerent name from the latitude | In high latitudes | The Sun is near or at a solstice When using a buoy as an aid to navigation which of the following should be considered? | C
1473 | ANT II | Determine position and the accuracy of resultant position ﬁx by any means | a. The buoy may not be in the charted position. |  |  | If the light is ﬂashing, the buoy should be considered to be in the charted location. | The buoy should be considered to be in the charted position if it has been freshly painte | The buoy should be considered to always be in the charted location. If Loran-C signals become unsynchronized, the receiver operator is warned because
1474 | ANT II | Determine position and the accuracy of resultant position ﬁx by any means | a. Stations discontinue transmission |  |  | Stations transmit grass | Signals begin to blink | Signals begin to shift A vessel's position should be plotted using bearings of __________. | C
1475 | ANT II | Determine position and the accuracy of resultant position ﬁx by any means | a. Fixed known objects on shore |  |  | Buoys close at hand | All of the above | Buoys at a distance A position that is obtained by using two or more intersecting lines of position taken at nearly the same time, is
1476 | ANT II | Determine position and the accuracy of resultant position ﬁx by any means | a(n) |  | dead-reckoning position | running ﬁx | ﬁx | estimated position A position that is obtained by applying estimated current and wind to your vessel's course and speed is a(n) | D
1477 | ANT II | Determine position and the accuracy of resultant position ﬁx by any means | a. ﬁx |  |  | estimated position | None of the above | dead reckoning position | B
1478 | ANT II | Determine position and the accuracy of resultant position ﬁx by any means | a. 5 minutes |  |  | 75 minutes | 1.25 minutes | 20 minutes The time interval between the transmission of signals from a pair of Loran-C stations is very closely controlled and | D
1479 | ANT II | Determine position and the accuracy of resultant position ﬁx by any means | operates with |  | Eastern Standard Time | Greenwich Mean Time | an atomic time standard | Daylight Savings Time The GHA of the ﬁrst point of Aries is 315° and the GHA of a planet is 150°. What is the right ascension of the | C
1480 | ANT II | Determine position and the accuracy of resultant position ﬁx by any means | planet? |  | 7 hours | 19 hours | 11 hours | 23 hours Which position includes the eﬀects of wind and current? | C
1481 | ANT II | Determine position and the accuracy of resultant position ﬁx by any means | a. Dead reckoning position |  |  | Estimated position | Leeway position | Set position Your longitude is 179°59'W. The LMT at this longitude is 23h 56m of the 4th day of the month. Six minutes later | B
1482 | ANT II | Determine position and the accuracy of resultant position ﬁx by any means | your position is 179°59'E longitude. Your LMT and date is now |  | 00h 02m on the 6th | 23h 50m on the 5th | 00h 02m on the 5th | 00h 02m on the 4th All Loran-C transmitting stations are equipped with cesium frequency standards which permit | A
1483 | ANT II | Determine position and the accuracy of resultant position ﬁx by any means | a. each station to only depend on the master for synchronization and signal ratio |  |  | on-line transmission of single-line transmitters at the same time | every station in one chain to transmit at the same time | each station to transmit without reference to another station The rate of increase in hour angle is the slowest for
1484 | ANT II | Determine position and the accuracy of resultant position ﬁx by any means | a. the Moon |  |  | Mars | Mercury | the Sun A single line of position combined with a dead-reckoning position results in a(n)
1485 | ANT II | Determine position and the accuracy of resultant position ﬁx by any means | a. assumed position |  |  | ﬁx | estimated position | running ﬁx | C
1486 | ANT II | Determine position and the accuracy of resultant position ﬁx by any means | to determine the declination of the Sun at LAN? |  | 0659 | 1859 | 0652 | 1852 The parallax angle will vary the most with the time of year for | A
1487 | ANT II | Determine position and the accuracy of resultant position ﬁx by any means | a. Jupiter |  |  | Saturn | Polaris | Venus A position obtained by taking lines of position from one object at diﬀerent times and advancing them to a | D
1488 | ANT II | Determine position and the accuracy of resultant position ﬁx by any means | common time is a(n) |  | ﬁx | running ﬁx | dead-reckoning position | estimated position The LMT of LAN is 1210. Your longitude is 70°30'E. Which time would you use to enter the Nautical Almanac to | B
1489 | ANT II | Determine position and the accuracy of resultant position ﬁx by any means | determine the declination of the Sun at LAN? |  | 0652 | 1842 | 1652 | 0728 For navigational purposes, each great circle on the Earth has a length of | D
1490 | ANT II | Determine position and the accuracy of resultant position ﬁx by any means | a. 3,600 miles |  |  | 12,500 miles | 5,400 miles | 21,600 miles While steering a course of 150°T, you wish to observe a body for a latitude check. What would the azimuth have | D
1491 | ANT II | Determine position and the accuracy of resultant position ﬁx by any means | to be? |  | 150°T | 090°T | 240°T | 000°T When should a navigator rely on the position of ﬂoating aids to navigation? | D
1492 | ANT II | Determine position and the accuracy of resultant position ﬁx by any means | a. Only when inside a harbor |  |  | During daylight only | During calm weather only | Only when ﬁxed aids are not available Civil twilight begins at 1910 zone time on 20 July 1981. Your DR position at that time is LAT 22°16'N, LONG | D
1493 | ANT II | Determine position and the accuracy of resultant position ﬁx by any means | 150°06'W. Which statement concerning the planets available for evening sights is TRUE?
1494 | ANT II | Determine position and the accuracy of resultant position ﬁx by any means | a. should never rely on a ﬂoating aid to maintain its exact position |  |  | should assume a wreck buoy is directly over the wreck | can always rely on a buoy to be on station | can always rely on a buoy to show proper light characteristics When taking an amplitude, the Sun's center should be observed on the visible horizon when
1495 | ANT II | Determine position and the accuracy of resultant position ﬁx by any means | a. in high latitudes |  |  | the Sun's declination is at or near 0° | the Sun is near or at a solstice | the declination is of a diﬀerent name from the latitude When using a buoy as an aid to navigation which of the following should be considered?
1496 | ANT II | Determine position and the accuracy of resultant position ﬁx by any means | a. The buoy may not be in the charted position |  |  | The buoy should be considered to always be in the charted location | The buoy should be considered to be in the charted position if it has been freshly painted | If the light is ﬂashing, the buoy should be considered to be in the charted location If Loran-C signals become unsynchronized, the receiver operator is warned because
1497 | ANT II | Determine position and the accuracy of resultant position ﬁx by any means | a. signals begin to shift |  |  | stations discontinue transmission | signals begin to blink | stations transmit grass A vessel's position should be plotted using bearings of | C
1498 | ANT II | Determine position and the accuracy of resultant position ﬁx by any means | a. All of the above |  |  | buoys close at hand | ﬁxed known objects on shore | buoys at a distance Which of the four ﬁgures illustrated shows the correct position line for the following situation: Latitude 50°00'N, | C
1499 | ANT II | Determine position and the accuracy of resultant position ﬁx by any means | Longitude 30°00'W, Time 1200 GMT. Course steered: 090° True, Speed: 12 knots, bearing of the sun: 200°, Intercept correction: 00°02' Towards (observed altitude - computed altitude) |  | Figure 2 is correct | Figure 4 is correct | Figure 3 is correct | Figure 1 is correct Which of the four calculations illustrated is the correct one to determine the latitude of the observer when the sun | A
1500 | ANT II | Determine position and the accuracy of resultant position ﬁx by any means | is on the meridian?
1501 | ANT II | Determine position and the accuracy of resultant position ﬁx by any means | 30°00' North; Longitude 15°00' West, when observing the sun on the meridian, if the sun's Declination is 15°00' South? |  | Figure 4 is correct | Figure 3 is correct | Figure 1 is correct | Figure 2 is correct When navigating using the GPS, how does the GPS display indicate when the accuracy of the displayed position is | A
1502 | ANT II | Determine position and the accuracy of resultant position ﬁx by any means | reduced? |  | A large "Correction Factor" number is displayed on the screen | The GPS display ﬂashes and sounds an alarm | A large HDOP value is displayed on the screen | The GPS display is always very accurate and does not give any indication of lack of accuracy What is important to check when transferring a position from the GPS output to a paper chart? | C
1503 | ANT II | Determine position and the accuracy of resultant position ﬁx by any means | a. It is important to ensure that the GPS is setup on 2 dimensional and not 3 dimensional position ﬁxes |  |  | Ensure that the GPS is setup on the same datum as the chart | Any necessary corrections are applied to convert between the GPS datum and the chart datum | Ensure that the chart has been corrected up to date The positions of the ship provided by the GPS should always be conﬁrmed by other means, when possible. Which | C
1504 | ANT II | Determine position and the accuracy of resultant position ﬁx by any means | of the following suggested methods would be the most accurate? |  | Bearing and distance from a navigational Buoy | Compass bearings of three shore objects | Bearing using the Radio Direction Finding of three radio beacons | The ranges of three distinctive shore objects on the radar The position of the ship is found by taking a series of bearings using a magnetic compass. How should an error of | D
1505 | ANT II | Determine position and the accuracy of resultant position ﬁx by any means | 5 degrees WEST be applied to the compass bearings? |  | Add the 5 degrees to the bearings | Subtract 5 degrees to the bearings | The error should be "High" or "Low" and therefore more information is required | The same error applies to all bearings and therefore it can be ignored In latitude 42.36° N, a ship sails due east from Longitude 26.30° W to longitude 21.12° W . What departure has | B
1506 | ANT II | Determine position and the accuracy of resultant position ﬁx by any means | she made?
1507 | ANT II | Determine position and the accuracy of resultant position ﬁx by any means | a. 614.15 |  |  | 1248.92 | 634.77 | 1863.07 Plotting position using the method of a running ﬁx is used when | D
1508 | ANT II | Determine position and the accuracy of resultant position ﬁx by any means | a. only one bearing line is available |  |  | a bearing and distance oﬀ a navigational mark is available | two bearing lines from two diﬀerent objects are available | three bearing position lines are available of diﬀerent objects In Mercator sailing
1509 | ANT II | Determine position and the accuracy of resultant position ﬁx by any means | a. D'long / DMP = Tan course |  |  | DMP = D'long x Secant Course | DMP = D'lat x Secant Course | Dep / D'long = Cos Course What will be the d?long for departure of 66.5° when the ship is on m?lat of 29 degrees N | B
1510 | ANT II | Determine position and the accuracy of resultant position ﬁx by any means | a. 137° |  |  | 76° | 77.0° | 36.8° From the following data: Sextant altitude (LL): 38°12.4'; Index error : 3.0' on the arc; Corr'n for HE : 6.6'; Total
1511 | ANT II | Determine position and the accuracy of resultant position ﬁx by any means | corr'n for sun : for UL -17.0' , for LL + 14.8. What is the true altitude of the Sun's Lower limb? |  | 37° 45.8' | 38° 23.6' | 38° 30.8' | 38° 17.6' When should a navigator rely on the position of ﬂoating aids to navigation? | D
1512 | ANT II | Determine position and the accuracy of resultant position ﬁx by any means | a. Only when ﬁxed aids are not available |  |  | During daylight only | Only when inside a harbor | During calm weather only The position of the ship is found by taking a series of bearings using a magnetic compass. How should an error of
1513 | ANT II | Determine position and the accuracy of resultant position ﬁx by any means | 5 degrees WEST be applied to the compass bearings? |  | The same error applies to all bearings and therefore it can be ignored | Subtract 5 degrees to the bearings | Add the 5 degrees to the bearings | The error should be "High" or "Low" and therefore more information is required | B
1514 | ANT II | Determine position and the accuracy of resultant position ﬁx by any means | 30°00' North; Longitude 15°00' West, when observing the sun on the meridian, if the sun's Declination is 15°00' South? |  | Figure 4 is correct | Figure 3 is correct | Figure 2 is correct | Figure 1 is correct Which of the four ﬁgures illustrated shows the correct position line for the following situation: Latitude 50°00'N, | B
1515 | ANT II | Determine position and the accuracy of resultant position ﬁx by any means | Longitude 30°00'W, Time 1200 GMT. Course steered: 090° True, Speed: 12 knots, bearing of the sun: 200°, Intercept correction: 00°02' Towards (observed altitude - computed altitude). |  | Figure 3 is correct | Figure 1 is correct | Figure 4 is correct | Figure 2 is correct What is important to check when transferring a position from the GPS output to a paper chart? | C
1516 | ANT II | Determine position and the accuracy of resultant position ﬁx by any means | a. It is important to ensure that the GPS is setup on 2 dimensional and not 3 dimensional position ﬁxes |  |  | Ensure that the chart has been corrected up to date | Any necessary corrections are applied to convert between the GPS datum and the chart datum | Ensure that the GPS is setup on the same datum as the chart To ﬁx the ship's position by horizontal sextant angle you need at least | C
1517 | ANT II | Determine position and the accuracy of resultant position ﬁx by any means | a. 2 objects |  |  | 1 object | 3 objects | 4 objects You are taking bearings on two known objects ashore. The BEST ﬁx is obtained when the angle between the lines | C
1518 | ANT II | Determine position and the accuracy of resultant position ﬁx by any means | of position is |  | 30° | 90° | 45° | 60° Vessels required to have an Automatic Radar Plotting Aid must have a device to indicate the
1519 | ANT II | Determine position and the accuracy of resultant position ﬁx by any means | a. speed of the vessel over the ground or through the water |  |  | None of the above | time of the next navigational satellite pass | distance to the next port A great circle crosses the equator at 173°E. It will also cross the equator at what other longitude?
1520 | ANT II | Determine position and the accuracy of resultant position ﬁx by any means | a. 73°W |  |  | 7°W | 173°W | 73°E
1521 | ANT II | Determine position and the accuracy of resultant position ﬁx by any means | a. ranges |  |  | center bearings | objects that are close aboard | tangent bearings At 0000 you ﬁx your position and plot a new DR track line. At 0200 you again ﬁx your position and it is 0.5 mile
1522 | ANT II | Determine position and the accuracy of resultant position ﬁx by any means | east of your DR. Which statement is TRUE? |  | You must increase speed to compensate for the current | The drift is 0.25 knot | The current is westerly at 0.5 knot | The current cannot be determined A sextant having an index error that is "on the arc" has a | B
1523 | ANT II | Determine position and the accuracy of resultant position ﬁx by any means | a. semidiameter error |  |  | dip error | negative correction | positive correction When using GPS, how many theoretical position lines are required for a two-dimensional ﬁx? | C
1524 | ANT II | Determine position and the accuracy of resultant position ﬁx by any means | a. 3 |  |  | 4 | 1 | 2 When navigating using GPS, what is an indicator of the geometry of the satellites that your receiver is locked
1525 | ANT II | Determine position and the accuracy of resultant position ﬁx by any means | onto? |  | Selective Availability | Doppler Shifting | Precision Coding | Horizontal Dilution of Precision Because of the reﬂecting properties of a sextant, if the sextant altitude reads 60° on the limb, the actual arc of | D
1526 | ANT II | Determine position and the accuracy of resultant position ﬁx by any means | the limb from 0° to the 60° reading is |  | 20° | 30° | 40° | 60° Civil twilight occurs at 0558 zone time on 30 December 1981. Your DR position at that time is LAT 15°02'N, LONG
1527 | ANT II | Determine position and the accuracy of resultant position ﬁx by any means | 46°02'W. Which statement concerning the planets available for morning sights is TRUE? |  | Venus, Jupiter, and Mars sights will yield a good three line ﬁx | At 0558, Mars can be used for an ex-meridian observation | Saturn will be near the prime vertical | Venus will be visible low in the western sky The equation of time is 8m 00s. The mean Sun is ahead of the apparent Sun. If you are 2°W of the central | B
1528 | ANT II | Determine position and the accuracy of resultant position ﬁx by any means | meridian of your time zone, when will the apparent Sun cross your meridian?
1529 | ANT II | Determine position and the accuracy of resultant position ﬁx by any means | be? |  | 060°T | 240°T | 090°T | 150°T Your vessel is making way through the water at a speed of 12 knots. Your vessel traveled 30 nautical miles in 2 | D
1530 | ANT II | Determine position and the accuracy of resultant position ﬁx by any means | hours 20 minutes. What current are you experiencing? |  | A following current at 2.0 knots | A following current of 0.9 knot | A head current of 0.9 knot | A head current of 2.0 knots On 6 July 1981, at 1000 zone time, you cross the 180th meridian steaming westward. What is your local time? | B
1531 | ANT II | Determine position and the accuracy of resultant position ﬁx by any means | a. It is 1000, 6 July |  |  | It is 1000, 5 July | It is 2200, 7 July | It is 1000, 7 July A position obtained by applying only your vessel's course and speed to a known position is a | D
1532 | ANT II | Determine position and the accuracy of resultant position ﬁx by any means | a. running ﬁx |  |  | ﬁx | probable position | dead-reckoning position A position that is obtained by using two or more intersecting lines of position taken at nearly the same time, is | D
1533 | ANT II | Determine position and the accuracy of resultant position ﬁx by any means | a(n) |  | running ﬁx | dead-reckoning position | ﬁx | estimated position A single line of position combined with a dead-reckoning position results in a(n) | D
1534 | ANT II | Determine position and the accuracy of resultant position ﬁx by any means | a. estimated position |  |  | ﬁx | running ﬁx | assumed position A position obtained by taking lines of position from one object at diﬀerent times and advancing them to a | C
1535 | ANT II | Determine position and the accuracy of resultant position ﬁx by any means | common time is a(n) |  | ﬁx | dead-reckoning position | estimated position | running ﬁx | D
1536 | ANT II | Manoeuvre and handle a ship in all conditions | others? |  | Chain length ship, water conditions, length of time at anchor | Depth waters, types load ship, destination anchored | Ship type, Anchor & chain type | Depth waters, sea bed types, long anchorage Before anchored anchor a Skipper must consider several factors to make it operational boat during anchored | A
1537 | ANT II | Manoeuvre and handle a ship in all conditions | can walk smoothly. things following is considerations in question ,except |  | Place anchored in accordance with loaded boat connection with ups and downs area the | Place anchored Enough For turn ship, free from other ships and danger navigation other | Access to land must easy, so Port agents and staﬀ are easy to boat | Safe against danger theft and robbery, pollution Following this is what it's not including from function anchor is | A
1538 | ANT II | Manoeuvre and handle a ship in all conditions | a. For exercise motion time dock & release rest |  |  | For makes it easier boat turn | For anchor / hold back boat | For turn in the waters which narrow If a Ship if trapped in the “Dangerous Semicircle” and “Navigable Semicircle” areas of the hemisphere earth
1539 | ANT II | Manoeuvre and handle a ship in all conditions | north, then what action is taken on the colored ship blue young |  | move full oppose wind and movement motion like that appearance so that direction wind 2-3 letters next to right stomach boat | move full opposite direction with wind, wind motion like that appearance so that direction wind 2-3 letters next to right stomach boat | move full one way with wind, wind motion like that appearance so that direction wind 2-3 letters next to right stomach boat | move full oppose wind and movement motion like that appearance so that direction wind 2-3 letters next to left stomach boat If a Ship if trapped in the “Dangerous Semicircle” and “Navigable Semicircle” areas of the hemisphere earth | B
1540 | ANT II | Manoeuvre and handle a ship in all conditions | north, then what action is taken on the colored ship yellow |  | move full one way with wind, wind motion like that appearance so that direction wind 2-3 letters next to right stomach boat | move full oppose wind and movement motion like that appearance so that direction wind 2-3 letters next to left stomach boat | move full opposite direction with wind, wind motion like that appearance so that direction wind 2-3 letters next to right stomach boat | move full oppose wind and movement motion like that appearance so that direction wind 2-3 letters next to right stomach boat | D
1541 | ANT II | Manoeuvre and handle a ship in all conditions | bad? |  | Pressure air become more small and airy felt more hot | Happen deviation of air from normal to downward which continues to rise slowly | Happen deviation of air from normal to downward which continues to fall slowly | Pressure air will increase a moment, then down with fast drastically _ Following This is preparation in face weather bad on the ship, except …. | C
1542 | ANT II | Manoeuvre and handle a ship in all conditions | a. Anchor tied nail ﬁrmly in hawse pipe, air pipes closed meeting |  |  | Ship immediately take shelter/shelter to more areas safe | Activities no maintenance important stopped | Lifeboats and easy items move lashing Most precise meaning from situation Immediate Action Situation at time the state of man over board is
1543 | ANT II | Manoeuvre and handle a ship in all conditions | a. emergency situation, where the victim is known directly to the Bridge oﬃcers, so there is no rescue action can be implemented immediately |  |  | An emergency situation occurred when a person went missing from the ship and was reported to the bridge, so the search for victims took a very long time | A MOB emergency, where the incident was known and reported by eyewitnesses to the bridge, so that help was a little late | emergency situation, where the victim is known directly to the Bridge oﬃcers, so that relief measures can be carried out immediately One method For reduce ship squat eﬀect is with way …. | D
1544 | ANT II | Manoeuvre and handle a ship in all conditions | a. Discard ballast water |  |  | Maintain Course & speed boat | Reduce cargo on the ship | Reduce speed boat Understanding of the most appropriate Squat is
1545 | ANT II | Manoeuvre and handle a ship in all conditions | a. The inﬂuence of the speed of the ship which results in high waves at the front and middle of the ship and wave valleys at the rear, causing the ship (stern) to seek a state of balance (parallel descent) and a new trim occurs. |  |  | The inﬂuence of the speed of the ship which results in high waves at the front and rear of the ship as well as wave valleys in the middle, causing the ship (bow) to seek a state of balance (parallel rise) and a new trim occurs. | The inﬂuence of the ship's speed which results in high waves at the front and rear of the ship as well as wave valleys in the middle, causing the ship (stern) to look for conditions unbalanced (parallel decrease) and a new trim occurs | The occurrence of new trim consequence inﬂuence from speed resulting ship exists wave high in parts front and back boat as well as valley waves in parts middle so that cause ship (part stern) will look for circumstances balanced (parallel decline) ? The bow of the ship will be thrown from the edge of the impact from position that is too far to the right waters
1546 | ANT II | Manoeuvre and handle a ship in all conditions | When ships are sailing in narrow waters , the eﬀect the called with |  | Suction Eﬀect | Custion Eﬀect | Sustion Eﬀect | Cushion Eﬀect One of good seamanship’s When the vessel sailing in the channel cruise narrow / shallow is machine in stand-by | A
1547 | ANT II | Manoeuvre and handle a ship in all conditions | condition, whether objective of the Action
1548 | ANT II | Manoeuvre and handle a ship in all conditions | a. Don't get too close to other ships when passing or overtaking |  |  | Keep the bow of the ship on the axis of the channel if the waters are straight and sail on the outside if the waters are curved | reduced of ship speed / kept unchanged | Maintain the course of the ship according to true course so other ships more easy pass each other One _ consequences when the ship sailing in narrow watersis Squat value will be more big . is the inﬂuence | C
1549 | ANT II | Manoeuvre and handle a ship in all conditions | of the Squat against the ship's UKC? |  | UKC remains But speed boat decrease | UKC becomes more small | UKC becomes more big | UKC becomes ½ of Squat value For Steering Gear Test carried out with full speed ahead steering played from hard to port to hard starboard or on | B
1550 | ANT II | Manoeuvre and handle a ship in all conditions | the contrary, according to provision Solas 1974 is a must can done in time |  | 30 seconds | 28 seconds | 60 seconds | 35 seconds Statement following this is not it in accordance connection with inﬂuencing turning circle factors of the ship | A
1551 | ANT II | Manoeuvre and handle a ship in all conditions | is? |  | The more long A boat so increasingly water resistant big and arms increases too, so round ship of that size long will more wide . | The more big leaf steering ships, capabilities and power turning circle will the more fast | the more big mass A boat so will the more the turning circle is big turn A ship . | The more fast A boat so turning circle it around the more small What is meant of Stopping Distance When executing the “Crash Stopping” experiment is?
1552 | ANT II | Manoeuvre and handle a ship in all conditions | a. distance traveled ship start from moment machine back oﬀ until ship stop in meters |  |  | distance traveled ship start from moment machine proceed until ship stop in meters | distance traveled ship start from ship stop after maneuver in meters | distance traveled ship start ship stop No have speed over water in meters How procedure implementation “Crash Stopping” experiment for “Emergency Astern”? | B
1553 | ANT II | Manoeuvre and handle a ship in all conditions | a. full astern engine, stop then full ahead arrives ship stop watered and will move astern |  |  | engine full ahead, stop then half astern arrives ship stop watered and will move astern | engine full ahead, stop then full astern arrives ship stop watered and will move ahead | engine full ahead, stop then full astern arrives ship stop watered and will move astern There is the term “KICK” When the ship carry out test circle turn. is Meaning from term that?
1554 | ANT II | Manoeuvre and handle a ship in all conditions | a. Ship length , mass ship , ship speed |  |  | Big & shape steering , speed turn the propeller | Speed Ship , Length & Width steering boat | Ship mass , Helmsman ability _ boat Main purpose from Crash Stopping Experiments on Ships are
1555 | ANT II | Manoeuvre and handle a ship in all conditions | a. For know distance stop and time stop vessel |  |  | For know means For stop rate vessel | For know distance stop when vessel sail | For ensure machine vessel Work with Good Trim your Ship declared "Even Keel ", with means ….
1556 | ANT II | Manoeuvre and handle a ship in all conditions | a. After Draft = Middle Draft |  |  | Fore Draft < After Draft | Fore Draft > After Draft | Fore Draft = After Draft Look at the picture, position C is called
1557 | ANT II | Manoeuvre and handle a ship in all conditions | a. Free Board |  |  | Height of Ship | Air Draft | Ship Stern Look at the picture, position B is called | C
1558 | ANT II | Manoeuvre and handle a ship in all conditions | a. Free Board |  |  | Ship Draft | Midship | Mean Draft Look at the picture, position A is called | B
1559 | ANT II | Manoeuvre and handle a ship in all conditions | a. Ship Draft |  |  | Midship | Air Draft | Free Board What the meaning of the command "Nothing to port / Starboard" on the steering wheel | C
1560 | ANT II | Manoeuvre and handle a ship in all conditions | a. wind will immersive ship to side current |  |  | wind will immersive ship to side front | wind will immersive ship to side underneath | wind will push ship to side front If the steering system existing ship on the Bridge No function (failure), then For steer of the ship used…
1561 | ANT II | Manoeuvre and handle a ship in all conditions | a. Manual Steering |  |  | Non Follow Up (NFU) Steering | Hand Steering | Emergency Steering Master give the command "Midship" to helmsman When the ship maneuver in a channel, Action that should be
1562 | ANT II | Manoeuvre and handle a ship in all conditions | done helmsman is |  | Put steering on numbers zero / Middle | Put steering on the required Course Skipper | Put rudder on true Course boat | Put rudder on the North bow Barnacles boat is one of the factors that inﬂuences movement ship , why matter the can happen | A
1563 | ANT II | Manoeuvre and handle a ship in all conditions | a. Because the more thick barnacles attached to the skin boat so the more great style too friction that arises so that reduce speed and ability exercise motion boat |  |  | Because the more thick barnacles attached to the skin boat so the more small and stylish friction that arises so that reduce speed and ability exercise motion boat | Because the more thick barnacles attached to the skin boat so the more great style too friction that arises so that No reduce speed and ability exercise motion boat | Because the more thick barnacles attached to the skin boat so the more great style too friction that arises so that reduce round steering and capability exercise motion boat If the steering system existing ship on the Bridge No function (failure), then For steer of the ship used…
1564 | ANT II | Manoeuvre and handle a ship in all conditions | a. Hand Steering |  |  | Manual Steering | Non Follow Up (NFU) Steering | Emergency Steering Master give the command "Midship" to helmsman When the ship maneuver in a channel, Action that should be
1565 | ANT II | Manoeuvre and handle a ship in all conditions | done helmsman is |  | Put steering on numbers zero / Middle | Put steering on the required Course Skipper | Put rudder on true Course boat | Put rudder on the North bow Barnacles boat is one of the factors that inﬂuences movement ship , why matter the can happen | A
1566 | ANT II | Manoeuvre and handle a ship in all conditions | manoeuvring characteristics? |  | When the "Under Keel Clearance" is equal to the draught of the ship | When the "Under Keel Clearance" is less than 15% of the draught of the ship. When the "Under Keel Clearance" is less than a quarter of the draught of the ship | When the "Under Keel Clearance" is less than 50% of the draught of the ship | I don't know The ship is berthed in a steady oﬀshore beam wind of 30 knots which suddenly increases to 60 knots. What will be | B
1567 | ANT II | Manoeuvre and handle a ship in all conditions | the change of force exerted on the ship driving it oﬀ the jetty? |  | I don't know | The force will be Quadrupled | The force will be Doubled | The force will be Tripled When a vessel swings from side to side oﬀ course due to quartering seas, the vessel is ? | B
1568 | ANT II | Manoeuvre and handle a ship in all conditions | a. Rolling |  |  | Pitch-poling | Broaching | Yawing You are maneuvering a vessel with a right-hand propeller. The rudder is amidships. The vessel will generally back
1569 | ANT II | Manoeuvre and handle a ship in all conditions | …? |  | In a straight line directly astern | To starboard | Downstream, the stern going in the direction of the current | To port The ship's rudder is full over when the ship's engines are full ahead. Will the turning eﬀect (lift force) of the rudder
1570 | ANT II | Manoeuvre and handle a ship in all conditions | be changed when the engine is stopped? |  | No, the lift force is unaﬀected by the speed of the propeller | Yes, the Lift or turning force will be reduced to about 50% of the original lift force when the engines are stopped | No, the turning force applied by the rudder will be maintained within about 90% of the lift force when going full ahead | Yes, the lift force will be dramatically reduced when the engines are stopped The holding capability of an anchor is primarily determined by the ? | B
1571 | ANT II | Manoeuvre and handle a ship in all conditions | a. Size of the vessel and its draft |  |  | Shape of the anchor | Stowage of the anchor on board | Anchor's ability to dig in | D
1572 | ANT II | Manoeuvre and handle a ship in all conditions | a. anchored |  |  | Increase Speed | Reduce Speed | Adding payload You are on a course of 000 degrees PSC and put the rudder right 30 degrees. In which direction will the advance | C
1573 | ANT II | Manoeuvre and handle a ship in all conditions | be measured? |  | 000 degree PSC | 180 degree PSC | 090 degree PSC | 270 degree PSC A twin-screw vessel with a single rudder is making headway. The engines are full speed ahead. There is no wind | A
1574 | ANT II | Manoeuvre and handle a ship in all conditions | or current. Which statement is false? |  | The principal force which turns the ship is set up by the wake against the forward side of the rudder. | With the rudder amidships, the ship will steer a fairly steady course. | If one screw is stopped, the ship will turn toward the side of the stopped screw. | Turning response by use of the rudder only is greater than on a single-screw vessel. The bridge is informed by an eye-witness that a man has just fallen overboar which of the following manoeuvers is | C
1575 | ANT II | Manoeuvre and handle a ship in all conditions | the most appropriate action when the person is still close to the vessel? |  | Scharnow Turn | Direct Turn | I don't know | Williamson Turn When underway and moving ahead, as the speed increases, the pivot point tends to ….?
1576 | ANT II | Manoeuvre and handle a ship in all conditions | a. Move forward |  |  | Move lower | Move aft | Remain stationary Explain what is likely to happen if two ships travelling in opposite directions are to pass each other in a narrow
1577 | ANT II | Manoeuvre and handle a ship in all conditions | river ? |  | Due to interaction, the bows will repel each other, and then when alongside each other the two ships will be sucked together and ﬁnally the sterns will be repelled as they start to pass clear | Due to interaction, the bows will attract each other as they approach, then they will repel each other alongside and as they pass clear, the sterns will be attracted. | As they approach, rudder should be applied quickly to avoid sheering into the path of each other. Then as they are alongside they will be attracted and ﬁnally repel each other as they pass clear | There will be very little eﬀect between the two ships as they pass. What does the helm command "shift the rudder" mean ? | A
1578 | ANT II | Manoeuvre and handle a ship in all conditions | a. Put the rudder over to the opposite side, the same number of degrees it is now. |  |  | Put the rudder amidships and hold the heading steady as she goes. | Shift the rudder control to the alternate steering method. | Stop the swing of the ship.
1579 | ANT II | Manoeuvre and handle a ship in all conditions | a. Going full ahead |  |  | Backing | Going full astern | Truning When underway and proceeding ahead, as the speed increases, the pivot point tends to . | B
1580 | ANT II | Manoeuvre and handle a ship in all conditions | a. Move to starboard |  |  | Move to port | Move astern | Move forward Which the best method, if two mooring lines are to be placed on the same bollard?
1581 | ANT II | Manoeuvre and handle a ship in all conditions | a. Place the eye from the forward line on the bollard and then place the eye from the second line directly over the ﬁrst |  |  | It makes no diﬀerence how the lines are placed | Place both eyes on the bollard, in any manner, but lead both lines to the same winch head on the vessel and secure them on the winch | Place the eye from either line on the bollard, and then bring the eye of the other line up through the eye of the ﬁrst, and place it on the bollard In calm weather, your vessel is port side to a pier with a spring line led aft from the bow and putting the engines
1582 | ANT II | Manoeuvre and handle a ship in all conditions | ahead with the rudder hard left should bring ? |  | both the bow and stern out | the bow in and the stern out | the bow out and the stern in | the bow in and the stern out What are the principle reasons creating the eﬀects of squat, in shallow water ?
1583 | ANT II | Manoeuvre and handle a ship in all conditions | a. There is an increased eﬀect of gravity due to closeness of the sea-bed |  |  | There is a decrease in the water velocity and an increased of water pressure around the ship's hull | There is an increase in the water velocity and a decrease of water pressure around the ship's hull | There are changes in the bow and stern pressure ﬁelds associated with the ships motion What is this called when your ship is in shallow water and the bow rides up on its bow wave while the stern sinks | C
1584 | ANT II | Manoeuvre and handle a ship in all conditions | into a depression of its transverse wave system? |  | Parallel sinkage | Broaching | Squatting | Fish tailing What speed do you think is best for your vessel to maintain during this operation, When connecting a tugboat? | C
1585 | ANT II | Manoeuvre and handle a ship in all conditions | a. It is best to stop the vessel completely before connecting |  |  | The speed should be more than 7 knots | A tug may be connected at any convenient speed | The speed should be less than 5 knots, normally 3 - 5 knots The direction a vessel is pointed at any given time is ? | C
1586 | ANT II | Manoeuvre and handle a ship in all conditions | an isolated light while making a turn. The results are as liste Based on this data what is the transfer for a turn of 30°? |  | 120 yards | 140 yards | 100 yards | 170 yards If the ship is to be moved sideways without changing the heading, what should be the distribution of the power | A
1587 | ANT II | Manoeuvre and handle a ship in all conditions | requirements from the tugs and both tugs have similar bollard pull and are of conventional propulsion? |  | Much greater power on the forward tug than on the after tug while monitoring the gyro heading | Equal power required by both tugs, but monitor the gyro heading to ensure sideward movement only | Much greater power on the aft tug than on the forward tug while monitoring the gyro heading | It would be very diﬃcult to predict the power requirements in this circumstance and it could only be found by observation How much lift force do you think remains if the rudder-angle is decreased to 20 degrees from hard over position | B
1588 | ANT II | Manoeuvre and handle a ship in all conditions | (35 degrees), when a conventional rudder is put hard over it creates a lift force and a drag force and when the ship has started to turn? |  | About 80 % | About 50 % | About 10 % | About 30 % Where is the approximate location of the pivot point of the unit when a towboat has the same draft as the barges | A
1589 | ANT II | Manoeuvre and handle a ship in all conditions | it is pushing ahead and If the distance from the stern of the towboat to the head of the tow is 243.84 Mtrs? |  | 76.2 Mtrs. from the head of the tow | 182.88 Mtrs. from the head of the tow | 121.92 Mtrs. from the head of the tow | At the head of the tow What should you do if you are standing the wheel watch on entering port and the Master gives you a rudder | A
1590 | ANT II | Manoeuvre and handle a ship in all conditions | command which conﬂicts with a rudder command from the Pilot? |  | Bring the rudder to a position midway between the two conﬂicting positions | Ask the Pilot if he relinquishes control | Obey the Pilot | Obey the Master What and which position would be considered the best use of the tugs if a large vessel is coming alongside a pier
1591 | ANT II | Manoeuvre and handle a ship in all conditions | with two tugs assisting and there is little wind or current aﬀecting the vessel ? |  | Pushing on ship's side, but not made fast to allow the tug to move to another position if needed | Pushing on the ship's side and made fast in case the vessel's movement towards the berth requires reducing by the tug pulling oﬀ | Made fast Forward and Aft using the centre leads | One tug made fast forward for pulling and the other pushing aft | B
1592 | ANT II | Manoeuvre and handle a ship in all conditions | a large vessel is proceeding slowly up a narrow channel, using its own engines and assisted by the use of one tug? |  | Made fast on a line through the centre lead astern | Standing-by - Ready for use anywhere, as required | Pushing alongside | Made fast on a line through the centre lead ahead Which of the following manoeuvres is the most appropriate action when the person is still close to the vessel | A
1593 | ANT II | Manoeuvre and handle a ship in all conditions | when the bridge is informed by an eye-witness that a man has just fallen overboard ? |  | Evinrude Turn | Direct Turn | Williamson Turn | Scharnow Turn What is the turning circle of the ship going through? | C
1594 | ANT II | Manoeuvre and handle a ship in all conditions | a. tipping center |  |  | bow | outermost part of the ship while making the circle | center of gravity To maintain the ship sideways motion with only minor changes in the ship's heading, what should be the power | C
1595 | ANT II | Manoeuvre and handle a ship in all conditions | distribution of the tugs? |  | Considerably more power on the aft tug than the forward tug, while monitoring the ship's gyro heading | Considerably more power on the forward tug than the after tug, while monitoring the ship's gyro heading | Equal power on both tugs while monitoring the ship's gyro heading | Full power on the forward tug and the after tug ceases to push, but continuously monitor the ship's gyro heading What causes the ship to move sideways (sideward drift) when turning? | A
1596 | ANT II | Manoeuvre and handle a ship in all conditions | a. The ship moves sidewards because of all the external forces on the vessels hull |  |  | Because the pivot point is not at the centre of the ship | The ship moves laterally because it always tries to continue in a straight line | Because the turning moment is created by the rudder, which is positioned at the stern of the vessel Which of false statement concerning when the handling characteristics of a fully loaded vessel as compared with | B
1597 | ANT II | Manoeuvre and handle a ship in all conditions | those of a light vessel ? |  | A fully loaded vessel will be slower to respond to the engines | A light vessel will be more aﬀected by the wind | A light vessel loses more rudder eﬀect in shallow water | A fully loaded vessel will maintain her headway further The distance that a ship moves forward with each revolution of its propeller, if there is no slip, is called? | A
1598 | ANT II | Manoeuvre and handle a ship in all conditions | a. head reach |  |  | advance | transfer | pitch | D
1599 | ANT II | Manoeuvre and handle a ship in all conditions | a. the distance around the circumference of the turning circle |  |  | the ship moves sidewise from the original course away from the direction of the turn after the rudder is ﬁrst put over | the distance gained at right angles to the original course | the distance gained in the direction of the original course Select which answer is considered the most successful method if it has been established by experience that the | C
1600 | ANT II | Manoeuvre and handle a ship in all conditions | most successful method of double banking two vessels, when no tugs are available, is one of the following methods ? |  | When both vessels are underway | When the smaller vessel is at anchor | When the larger vessel is stopped and drifting in the water | When the larger vessel is at anchor What is a fully loaded vessel with normal trim proceeding ahead at sea speed at the pivoting point ? | A
1601 | ANT II | Manoeuvre and handle a ship in all conditions | a. one-half the length of the vessel from the bow |  |  | two-thirds the length of the vessel from the bow | right at the bow | one-third the length of the vessel from the bow "Pivot Point" position of the of the vessel when going ahead, is normally at? | D
1602 | ANT II | Manoeuvre and handle a ship in all conditions | a. Amidships |  |  | Normally varies dependant on the speed ahead | 1/3 of the vessel's length from the bow | 1/4 of vessel's length from the stern The correct of term "a ship is directionally unstable" is? | C
1603 | ANT II | Manoeuvre and handle a ship in all conditions | a. The ship will only require small amounts of helm to maintain its course when steaming in a heavy seaway |  |  | The ship has negative transverse stability (-GM) when proceeding on some speciﬁc courses | When the rudder is kept amidships, the ship will continue on a straight course | The ship requires continual application of the rudder to maintain a steady course When a turn of 180° has been completed, The distance a vessel moves at right angles to the original course, is
1604 | ANT II | Manoeuvre and handle a ship in all conditions | called ? |  | pivoting point | tactical diameter | advance | kick What helm would probably be required to safely round the bend and what other eﬀects could be expected in this | B
1605 | ANT II | Manoeuvre and handle a ship in all conditions | situation when a ship is proceeding in the centre of the channel and approaching a bend in a river? |  | The wheel should be put hard over to port to keep the ship in the middle of the channel and the heading carefully monitored | A small amount of port helm would be required to get round the corner and the engines should be slowed down to give more time to the manoeuvre. The heading should be continually monitored | The heading should be carefully monitored, some port rudder may be required to start the swing, though starboard rudder may be required to balance any bank rejection | The ship will round the corner without any helm being required, due to interaction and rejection by the river bank | C
1606 | ANT II | Manoeuvre and handle a ship in all conditions | a. go ahead on both engines with the rudder hard to one side, if on a twin-screw vessel |  |  | turn so that the tendency to back into the wind can be used, if on a single-screw vessel | take advantage of the tendency to back to port, if on a twin-screw vessel | back down with the rudder hard to one side, if on a single-screw vessel What is the meaning "Balanced Rudder" term?
1607 | ANT II | Manoeuvre and handle a ship in all conditions | a. A rudder with part of the rudder area forward of the turning axis, therefore reducing the load on the steering motor |  |  | A rudder with an additional ﬂap attached the training edge to improve the rudder eﬃciency | A rudder with equal rudder area forward and aft of the turning axis, the turning axis being at the geometrical centre of the rudder area | A rudder which is operated by two steering motors providing equal amounts of thrust to the rudder Where would the "pivot point" be considered to be located if the ship is in a sharp starboard turn and the Doppler
1608 | ANT II | Manoeuvre and handle a ship in all conditions | log shows a sideways motion to port at both forward and aft positions.? |  | At a position aft of amidships | At a position on the centreline, about 1/6 of the ship's length aft of the bow | At a position outside the hull of the ship itself | At a position in the vicinity of the ship's centre of gravity The order to put engines full astern until the vessel is dead in the water and the distance that a vessel travels | A
1609 | ANT II | Manoeuvre and handle a ship in all conditions | from the time, known as ? |  | transfer | head reach | surge | advance Which these tugs is the worthy for harbour tug? | C
1610 | ANT II | Manoeuvre and handle a ship in all conditions | a. Tug boat C |  |  | Tug boat B and C | Tug boat B | Tug boat A Shallow water eﬀects, bank suction and cushion, what is reaction happen to this ship? | C
1611 | ANT II | Manoeuvre and handle a ship in all conditions | a. Ship fulling to shore |  |  | Ship pushing out cost | Foreward ship pushing out cost after ship fulling to shore | Ship pushing out cost and fulling to shore Which ship lines have smallest tension, ship A, B, C or D? | B
1612 | ANT II | Manoeuvre and handle a ship in all conditions | a. Ship B |  |  | Ship C | Ship A | Ship D Which ship lines have weighest tension, ship A, B, C or D? | C
1613 | ANT II | Manoeuvre and handle a ship in all conditions | a. A |  |  | C | B | D Turning circal. Which is call read? | C
1614 | ANT II | Manoeuvre and handle a ship in all conditions | a. A |  |  | B | D | E Turning Circle. Which is call Advance? | B
1615 | ANT II | Manoeuvre and handle a ship in all conditions | a. D |  |  | C | B | A Which is call tactical diameter in this turning circle? | C
1616 | ANT II | Manoeuvre and handle a ship in all conditions | a. D |  |  | C | A | B Conventional Multi Bouy Mooring or CMBM, meaning tanker ship moored using | C
1617 | ANT II | Manoeuvre and handle a ship in all conditions | a. two bouys |  |  | one bouy | minimum 4 bouys | tree bouys To maintain the ship position exactly where it is being held at CMBM do | C
1618 | ANT II | Manoeuvre and handle a ship in all conditions | a. Set amount chain anchor shacle |  |  | Marking lines with paint | Marking anchor chain | Filling only What is the wrong action when the tanker ship manouvering at CBM?
1619 | ANT II | Manoeuvre and handle a ship in all conditions | a. All answers are correct |  |  | Cadet | Helmsman | Ship oﬃcer For boarding to VLCC/ULCC Pilot can use
1620 | ANT II | Manoeuvre and handle a ship in all conditions | a. Pilot boat and Helicopter |  |  | Pilot boat | Sampan | Helicopter Ship twin screw propeller, if the port propeller making aheadway and the starbord propeller making sternway, | B
1621 | ANT II | Manoeuvre and handle a ship in all conditions | then the ship will be turning to |  | Not moving | All answers are correct | To starboard | To port Ship twin screw propeller, if the port propeller making sternway and the starbord propeller making aheadway, | C
1622 | ANT II | Manoeuvre and handle a ship in all conditions | then the ship will be turning to |  | To starboard | To port | All answers are correct | Not moving Actions prepared to anchored in the sea water which 100 meters deep then | C
1623 | ANT II | Manoeuvre and handle a ship in all conditions | a. Prepared the anchor, area for up to 5 shukcles in the water, just droped the anchor after being in position, lowering until 6 shukcles in the water |  |  | Prepared the anchor, area until 5 shukcles in the water, just droped the anchor after being in position, lowering chain until 10 shukcles | Prepared the anchor and immediately let go it from the hawse pipe after being in position, area of ??up to 6 shukcles in the water | Prepared the anchor, area until 3 shukcles in the water, drop anchor after being in position, lowering chain until 6 shukcles in the water You will drop anchor in the sea water with other ships already anchored, in the sea depth 25 m, the current is | B
1624 | ANT II | Manoeuvre and handle a ship in all conditions | strong enough so the preparation you make is |  | Stand by port anchor, let go anchor, lowering 2 shukcle on deck | Stand by port anchor, let go anchor, lowering chain 3 shukcle on deck | Stand by port anchor, let go anchor, lowering chain 3 shukcle in the water | Stand by starboard anchor, let go anchor, lowering chain until 3 shukcle in the water The following ship will be cast of the dock, so the order of the ropes/anchor to be removed are
1625 | ANT II | Manoeuvre and handle a ship in all conditions | a. Let go all lines leaved it head line, engine moved ahead |  |  | Let go all lines leaved it after ward spring, engine moved ahead | Let go all lines leaved it afterward spring, engine moved a head | Let go all lines leaved it foreward spring, heave up head line The following ship will be cast of the dock, so the order of the ropes to be removed are
1626 | ANT II | Manoeuvre and handle a ship in all conditions | a. Let go all lines leave it forward spring and engine moved astern |  |  | Let go all lines leave it forward spring and ship making headway | Let go all lines leaved it head line, and engine moved ahead | Let go let go all lines leave it forward spring and engine moved astern The following ship will be cast of the dock, so the order of the ropes to be removed are | C
1627 | ANT II | Manoeuvre and handle a ship in all conditions | a. Let go all lines leave it one fore ward spring |  |  | Let go all lines lrave it one head line | Let go all lines leave it one stern line | Let go all lines leave it one after ward spring line
1628 | ANT II | Manoeuvre and handle a ship in all conditions | a. Let go all lines leave it one fore ward spring |  |  | Lei go all lines leave it one after ward spring line | Let go let go all lines leave it one stern line | Let go all lines lrave it one head line The following ships will be cast of the dock, so the order of the ropes to be removed is
1629 | ANT II | Manoeuvre and handle a ship in all conditions | a. Let go all lines leave it after spring |  |  | Let go all lines leave it one stern line | Let go all lines leave it fore spring | Let go all lines leave it head line Wich is the correct name of these ship lines?
1630 | ANT II | Manoeuvre and handle a ship in all conditions | a. 1 head line, 2 and 5 spring line, 3 and 4 breast line, 6 stern line |  |  | 1 head line, 2 and 5 breast line, 3 and 4 spring line, 6 stern line | 1 stern line, 2 and 5 breast line, 3 and 4 spring line, 6 head line | 1 head line, 2 and 5 breast line, 3 and 4 stern line, 5 and 6 spring line Bouy for CBM should be equipped with below equipment, except | B
1631 | ANT II | Manoeuvre and handle a ship in all conditions | a. Quick release hook |  |  | Solar marine lanterns | Cakil | Radar reﬂector Conventional Multi Bouy Mooring commonly abbreviated CBM, meaning tanker ships moor by using | C
1632 | ANT II | Manoeuvre and handle a ship in all conditions | a. one bouy |  |  | three bouy | at least 4 bouy | two bouy You reduce the ship speed ahalf, then SQUAT will decrease to | C
1633 | ANT II | Manoeuvre and handle a ship in all conditions | a. ½ times reduced |  |  | nothing changes | ¼ times reduced | ¾ times decreases How is phenomena of the ship's SQUAT? | C
1634 | ANT II | Manoeuvre and handle a ship in all conditions | a. Stop the machine |  |  | Increase vessel speed | Decrease the ship speed | Moving backward Which is not a sign of the ship experiencing SQUAT | B
1635 | ANT II | Manoeuvre and handle a ship in all conditions | a. Squat (Q) = 2 x CB x V²: 100 (meters) |  |  | Squat (Q) = 2 x CB x V x 100 (meters) | Squat (Q) = Cb x V² x 100 (meters) | Squat (Q) = Cbx V²: 100 (meters) Which phenomenon is called SQUAT?
1636 | ANT II | Manoeuvre and handle a ship in all conditions | a. Increased UKC when the ship entered saltwater |  |  | Increased UKC when ship enter brackish water | Reduced UKC when ship enter fresh water | Reduced UKC ship when ship is moving A VLCC LOA = 321.47m, depth = 29m, draft = 19.88m, the distance from the stern to the bridge = 50m, the
1637 | ANT II | Manoeuvre and handle a ship in all conditions | height of the bridge from keel = 49.5m, the invisible distance is |  | 100.00 m | 160.50 m | 130.57 m | 150.00 m VLCC / ULCC vessels bridge on the after part of the vessel, therefore a few meters / cables in front of the ship are | B
1638 | ANT II | Manoeuvre and handle a ship in all conditions | sectors not visible by eyes or radar, called invisible distance abbreviated I, if F = vessel free board, L = distance of the bridge to the bow of the ship, B = height of the bridge from the keel, while D is the depth of the vessel tank, then the Invisible distance (I) formula is |  | I = F x L: (B-D) | I = F: L x (B-D) | I = F: (B-D) x L | I = F x (B-D): L Under Keel Clearance (UKC) a vessel will determine the load to be retained by the ropes of a VLCC / ULCC, | A
1639 | ANT II | Manoeuvre and handle a ship in all conditions | whichever is the heaviest load retained on VLCC / ULCC with UKC below |  | UKC = 0.2 x draft ship | UKC = 0.5 x draft ship | UKC = 1.5 x draft ship | UKC = 5 x draft ship According to the experience there is a ship turning circle depending on | A
1640 | ANT II | Manoeuvre and handle a ship in all conditions | a. Fat and slim ship shape or block coeﬃcient |  |  | Type of ship | The direction of rotation of the propeller | The height of the bridge According to SOLAS 2014 vessel full load, full draft, 100% full ahead power machine, hard port steering wheel
1641 | ANT II | Manoeuvre and handle a ship in all conditions | then hard starboard, maximum time required no more than
1642 | ANT II | Manoeuvre and handle a ship in all conditions | distance traveled 1225 miles, then the ship slip is |  | 7.75% | 6.22% | 6.90% | 8.00% Ship propeller round right, steering wheel midship, the engine is moved astern then the stern of the ship will tend | B
1643 | ANT II | Manoeuvre and handle a ship in all conditions | to move to |  | To the port side | Stay straight back | Can move starboard or port | To the starboard side Eﬀect of wind, ship making sternway, P = Pipot point, W = wind, what is happen? | A
1644 | ANT II | Manoeuvre and handle a ship in all conditions | a. Stern turn to port side |  |  | Bow turn to port side | Stern turn to starboard side | Bow turn to staboard side Eﬀect of wind, ship making head way, P = Pipot point, W = wind, what is happen? | B
1645 | ANT II | Manoeuvre and handle a ship in all conditions | a. Bow turn to port side |  |  | Stern turn to port side | Bow turn to staboard side | Stern turn to starboard side Eﬀect of wind, ship stop engine/not making way, P = Pipot point, W= wind, what is happen? | C
1646 | ANT II | Manoeuvre and handle a ship in all conditions | a. Stern turn to starboard side |  |  | Bow turn to staboard side | Stern turn to port side | Bow turn to port side slowly In this case ship making sternway, two tug boats fulling with same power, what is happen | C
1647 | ANT II | Manoeuvre and handle a ship in all conditions | a. Stern turning to port side |  |  | Bow turning to port side | Bow turning to starboard side | Ship moving parallel In this case ship making headway, two tug boats fulling with same power, what happen? | C
1648 | ANT II | Manoeuvre and handle a ship in all conditions | a. Ship moving parallel |  |  | Bow turning to starboard side | Stern turning to port side | Bow turning to port side In this case, ship stop engine, two tug boats fulling with same power, what is happen | C
1649 | ANT II | Manoeuvre and handle a ship in all conditions | a. Because the turning moment is created by the rudder, which is positioned at the stern of the vessel |  |  | The ship moves laterally because it always tries to continue in a straight line | Because the pivot point is not at the centre of the ship | The ship moves sidewards because of all the external forces on the vessels hull Which of the alternative methods of using a tug when escorting a ship through narrow waters would be | C
1650 | ANT II | Manoeuvre and handle a ship in all conditions | considered the most eﬀective in the event of loosing steering power? |  | The tug made fast on a line through the centre lead forward (ﬁgure 1) | Tug running free alongside, ready to be made fast (ﬁgure 2) | Tug made fast forward on either shoulder, ready to push (ﬁgure 3) | The tug made fast on a line through the centre lead astern. (ﬁgure 4) Where is the normal position of the "Pivot Point" of the vessel when going ahead?
1651 | ANT II | Manoeuvre and handle a ship in all conditions | a. Amidships |  |  | 1/3 of the vessel's length from the bow | 1/4 of vessel's length from the stern | Normally varies dependant on the speed ahead Where is the normal position of the "Pivot Point" of a vessel when going astern? | C
1652 | ANT II | Manoeuvre and handle a ship in all conditions | a. 1/3 of the vessel's length from the bow |  |  | Amidships | Between 1/4 of the ship's length from the stern and the rudder post | Between amidships and 1/4 of the vessel's length from the bow When connecting a tugboat, what speed do you think is best for your vessel to maintain during this operation? | C
1653 | ANT II | Manoeuvre and handle a ship in all conditions | a. The speed should be more than 7 knots |  |  | It is best to stop the vessel completely before connecting | A tug may be connected at any convenient speed | The speed should be less than 5 knots, normally 3 - 5 knots When a vessel is to experience a long tow across an ocean, what would be the best system of connecting the
1654 | ANT II | Manoeuvre and handle a ship in all conditions | tow? |  | Wire from a deep sea tug through the forward centre lead of the ship and made fast onto several mooring bits on the forecastle | Wire from a deep sea tug connected to the ship's anchor chain | Towing Hawser from a deep sea tug through the centre lead forward and made fast on the nearest mooring bits forward | Wire from a deep sea tug made fast through a shoulder lead on the vessel's leeward side | B
1655 | ANT II | Manoeuvre and handle a ship in all conditions | statements most accurately specify the results of squat on the vessel? |  | There will be a reduction of the vessel's underkeel clearance and a possible change of trim | If the speed of the vessel through the water is kept to "Slow Ahead" there will be no eﬀect due to Squat | There will be a change of draught and a reduction in the speed | There will be an increase in the vessels draught while moving through the water When a conventional rudder is put hard over it creates a lift force and a drag force. When the ship has started to | A
1656 | ANT II | Manoeuvre and handle a ship in all conditions | turn, how much lift force do you think remains if the rudder-angle is decreased to 20 degrees from hard over position (35 degrees)? |  | About 30 % | About 80 % | About 10 % | About 50 % What would be the correct understanding of the term "a ship is directionally unstable"? | B
1657 | ANT II | Manoeuvre and handle a ship in all conditions | a. When the rudder is kept amidships, the ship will continue on a straight course |  |  | The ship will only require small amounts of helm to maintain its course when steaming in a heavy seaway | The ship requires continual application of the rudder to maintain a steady course | The ship has negative transverse stability (-GM) when proceeding on some speciﬁc courses What will have a major eﬀect on the performance of a tug when used to assist in the manoeuvring of a large | C
1658 | ANT II | Manoeuvre and handle a ship in all conditions | vessel? |  | The experience of the tug crew | The position of the tug relative to the ship's pivot point | The length of the towing spring | The use of the tug's wire instead of the ship's towing spring What is understood by the term "Balanced Rudder"? | B
1659 | ANT II | Manoeuvre and handle a ship in all conditions | a. A rudder which is operated by two steering motors providing equal amounts of thrust to the rudder |  |  | A rudder with an additional ﬂap attached the training edge to improve the rudder eﬃciency | A rudder with equal rudder area forward and aft of the turning axis, the turning axis being at the geometrical centre of the rudder area | A rudder with part of the rudder area forward of the turning axis, therefore reducing the load on the steering motor The ship is in a sharp starboard turn and the Doppler log shows a sideways motion to port at both forward and aft
1660 | ANT II | Manoeuvre and handle a ship in all conditions | positions. Where would the "pivot point" be considered to be located? |  | At a position on the centreline, about 1/6 of the ship's length aft of the bow | At a position aft of amidships | At a position outside the hull of the ship itself | At a position in the vicinity of the ship's centre of gravity | C
1661 | ANT II | Manoeuvre and handle a ship in all conditions | the change of force exerted on the ship driving it oﬀ the jetty? |  | The force will be Doubled | The force will be Tripled | The force will be Quadrupled | The force will be Quintupled The ship is approaching shallow water where the Under Keel Clearance will reduce to about 0.25 of the ship's | C
1662 | ANT II | Manoeuvre and handle a ship in all conditions | draught. Which of the following answers most accurately summarizes the aspects to be considered when deciding a suitable speed? |  | Touching the bottom if there is any swell and causing damage due to the wake or wash of the vessel | All of the suggested answers | A further reduction of underkeel clearance and possible changes of the ship's trim | A reduced ability to stop the vessel and maintain steerage The rudder is hard over when steaming at full ahead in shallow water. How much "lift force" remains when the | B
1663 | ANT II | Manoeuvre and handle a ship in all conditions | engine is stopped? |  | There will be lift force remaining | About 10 % | About 80 % | About 50 % The eﬀectiveness of a rudder is dependant on the ﬂow of water past the rudder. If the rudder is put hard over | B
1664 | ANT II | Manoeuvre and handle a ship in all conditions | when the ship is at full ahead in deep water, and then the engines are stopped, how much lift force remains? |  | About 80 % | About 50 % | About 20 % | About 5 % The eﬀective stability of a tug, when assisting a vessel to manoeuvre, can be decreased by hydrodynamic | C
1665 | ANT II | Manoeuvre and handle a ship in all conditions | interaction with the ship it is assisting. Where is the most dangerous position of the tug relative to the ship, for this adverse aﬀect to be found? |  | The most dangerous position is where the tug has made fast the towing spring and is then moving ahead of the larger vessel | The most dangerous position is where the tug approaches the bow rounding the forward shoulder of the larger vessel | The most dangerous position is where the tug approaches the stern of the larger vessel and enters into its associated positive pressure ﬁeld | The most dangerous position is when the tug is alongside the amidships section of the larger vessel The bridge is informed by an eye-witness that a man has just fallen overboard. Which of the following manoeuvres | B
1666 | ANT II | Manoeuvre and handle a ship in all conditions | is the most appropriate action when the person is still close to the vessel? |  | Williamson Turn | Direct Turn | Scharnow Turn | Evinrude Turn | A
1667 | ANT II | Manoeuvre and handle a ship in all conditions | tugs are available, is one of the following methods. Select which answer is considered the most successful method |  | When the smaller vessel is at anchor, ﬁg. 3 | When both vessels are underway, ﬁg. 1 | When the larger vessel is stopped and drifting in the water, ﬁg. 4 | When the larger vessel is at anchor, ﬁg. 2 In the situation illustrated, what should be the power distribution of the tugs to maintain the ship sideways motion | B
1668 | ANT II | Manoeuvre and handle a ship in all conditions | with only minor changes in the ship's heading? |  | Equal power on both tugs while monitoring the ship's gyro heading | Considerably more power on the aft tug than the forward tug, while monitoring the ship's gyro heading | Full power on the forward tug and the after tug ceases to push, but continuously monitor the ship's gyro heading | Considerably more power on the forward tug than the after tug, while monitoring the ship's gyro heading In the situation illustrated, what should be the distribution of the power requirements from the tugs, if the ship is
1669 | ANT II | Manoeuvre and handle a ship in all conditions | to be moved sideways without changing the heading? Both tugs have similar bollard pull and are of conventional propulsion |  | Much greater power on the aft tug than on the forward tug while monitoring the gyro heading | Much greater power on the forward tug than on the after tug while monitoring the gyro heading | It would be very diﬃcult to predict the power requirements in this circumstance and it could only be found by observation | Equal power required by both tugs, but monitor the gyro heading to ensure sideward movement only In the situation illustrated, a ship is proceeding in the centre of the channel and approaching a bend in a river. | A
1670 | ANT II | Manoeuvre and handle a ship in all conditions | What helm would probably be required to safely round the bend and what other eﬀects could be expected in this situation? |  | The heading should be carefully monitored, some port rudder may be required to start the swing, though starboard rudder may be required to balance any bank rejection | A small amount of port helm would be required to get round the corner and the engines should be slowed down to give more time to the manoeuvre. The heading should be continually monitored | The ship will round the corner without any helm being required, due to interaction and rejection by the river bank | The wheel should be put hard over to port to keep the ship in the middle of the channel and the heading carefully monitored In shallow water a ship will experience "Squat". What are the principle reasons creating the eﬀects of squat? | A
1671 | ANT II | Manoeuvre and handle a ship in all conditions | a. There is an increased eﬀect of gravity due to closeness of the sea-bed |  |  | There is an increase in the water velocity and a decrease of water pressure around the ship's hull | There are changes in the bow and stern pressure ﬁelds associated with the ships motion | There is a decrease in the water velocity and an increased of water pressure around the ship's hull A vessel berths at two diﬀerent jetties under the inﬂuence of a 1 knot beam current. At the ﬁrst jetty the ship has | B
1672 | ANT II | Manoeuvre and handle a ship in all conditions | an underkeel clearance of 5 times the draught and at the second the underkeel clearance is only 0.5 times the draught. If the current exerted a force of 50 tonnes on the ship at the ﬁrst jetty, what would be the approximate force exerted at the second if the draught is the same?
1673 | ANT II | Manoeuvre and handle a ship in all conditions | speed? |  | No, when the ship's speed exceeds about 5 knots it will be expected that there will be a reduced pull exerted by the tug | Yes for movement ahead, but when going astern the bollard pull would be expected to be at its greatest | Yes, the bollard pull would normally be expected to be the same at any speed of the ship | No, when the speed of the ship is increasing, the bollard pull exerted by the tug will also be increasing A ship has turned a complete circle (360 degrees) in deep water at full ahead throughout the turn. The same ship, | A
1674 | ANT II | Manoeuvre and handle a ship in all conditions | in the same conditions, is now to make a complete turn (360 degrees) at half ahead throughout the turn. Would there be any diﬀerence in the size (diameter) of the turning circle? |  | Yes, it will be much larger turning circle at half ahead | Yes, it would be a much smaller turning circle at half ahead | Yes, there would be a change of shape of the turning circle; it would have an increase in the transfer, but not the advance | No, the diameter of the turning circle would be almost the same A ship experiences an interaction eﬀect known as "Squat" when moving in shallow water. The amount of Squat is
1675 | ANT II | Manoeuvre and handle a ship in all conditions | aﬀected by the speed of the vessel through the water. If the speed through the water is HALVED what will be the change in the aﬀect of "Squat" |  | There will be very little change to the eﬀects of Squat | The squat eﬀect will also be halved | There will be a signiﬁcant change in the reduction of underkeel clearance, but the amount varies from ship to ship | The squat eﬀect will be reduced to a quarter of its original value A large vessel is proceeding slowly up a narrow channel, using its own engines and assisted by the use of one
1676 | ANT II | Manoeuvre and handle a ship in all conditions | tug. Where should the tug be connected to assist the ship in maintaining its course in the centre of the channel? |  | Standing-by - Ready for use anywhere, as required | Made fast on a line through the centre lead astern | Pushing alongside | Made fast on a line through the centre lead ahead A large vessel is coming alongside a pier with two tugs assisting and there is little wind or current aﬀecting the | B
1677 | ANT II | Manoeuvre and handle a ship in all conditions | vessel. What would be considered the best use of the tugs and at which position? |  | Pushing on the ship's side and made fast in case the vessel's movement towards the berth requires reducing by the tug pulling oﬀ | Made fast Forward and Aft using the centre leads | One tug made fast forward for pulling and the other pushing aft | Pushing on ship's side, but not made fast to allow the tug to move to another position if needed | A
1678 | ANT II | Manoeuvre and handle a ship in all conditions | shallow water channel for several miles. The sheer may be strong and unexpected and is due to what reason? |  | The vessel stopping shifts the pivot point forward and creates a turning moment and results in the ship swinging towards the bank | The large volume of water dragged behind the vessel continues to move forward and cause a strong turning moment on the stern of the vessel | The shallow water reduces the eﬀectiveness of the rudder and when the vessel stops any applied rudder will become suddenly more eﬀective | The hydrodynamic interaction eﬀects from the banks of the shallow water channel acts on the stern causing the vessel to sheer strongly Most of your vessel's superstructure is forward. How will the vessel lie when drifting with no way on? | B
1679 | ANT II | Manoeuvre and handle a ship in all conditions | a. With the wind from abaft the beam |  |  | With the wind oﬀ the starboard beam | With the wind oﬀ the port beam | With the wind from ahead Your ship is in shallow water and the bow rides up on its bow wave while the stern sinks into a depression of its
1680 | ANT II | Manoeuvre and handle a ship in all conditions | transverse wave system. What is this called? |  | Parallel sinkage | Squatting | Fish tailing | Broaching The distance a vessel moves at right angles to the original course, when a turn of 180° has been completed, is | B
1681 | ANT II | Manoeuvre and handle a ship in all conditions | called the |  | pivoting point | tactical diameter | kick | advance In relation to the turning circle of a ship, the term "transfer" means the distance | B
1682 | ANT II | Manoeuvre and handle a ship in all conditions | a. the ship moves sidewise from the original course away from the direction of the turn after the rudder is ﬁrst put over |  |  | gained in the direction of the original course | gained at right angles to the original course | around the circumference of the turning circle The turning circle of a vessel is the path followed by the | C
1683 | ANT II | Manoeuvre and handle a ship in all conditions | a. outermost part of the ship while making the circle |  |  | tipping center | bow | center of gravity You have determined the maneuvering characteristics of your vessel by taking the radar ranges and bearings of
1684 | ANT II | Manoeuvre and handle a ship in all conditions | an isolated light while making a turn. The results are as listed. Based on this data what is the transfer for a turn of 30° to 035° |  | 140 yards | 190 yards | 40 yards | 230 yards | C
1685 | ANT II | Manoeuvre and handle a ship in all conditions | a. It pulls the bow toward the bank |  |  | It heels the vessel toward the bank | It pushes the entire vessel away from the bank | It pulls the stern toward the bank You are standing the wheel watch on entering port and the Master gives you a rudder command which conﬂicts
1686 | ANT II | Manoeuvre and handle a ship in all conditions | with a rudder command from the Pilot. What should you do? |  | Obey the Pilot | Ask the Pilot if he relinquishes control | Obey the Master | Bring the rudder to a position midway between the two conﬂicting positions While the Pilot is maneuvering the vessel to a dock, what is the primary responsibility of the watch oﬃcer? | C
1687 | ANT II | Manoeuvre and handle a ship in all conditions | a. Judge the appropriateness of the Pilot's orders and countermand them if necessary |  |  | Supervise the signaling and ﬂag etiquette | Insure that helm and throttle orders given by the Pilot are correctly executed | Record the bells and their times in the bell book In relation to the turning circle of a ship, the term "transfer" means the distance | C
1688 | ANT II | Manoeuvre and handle a ship in all conditions | a. the ship moves sidewise from the original course away from the direction of the turn after the rudder is ﬁrst put over |  |  | around the circumference of the turning circle | gained in the direction of the original course | gained at right angles to the original course In relation to the turning circle of a ship, the term "kick" means the distance
1689 | ANT II | Manoeuvre and handle a ship in all conditions | a. or throw of a vessel's stern from her line of advance upon putting the helm hard over |  |  | around the circumference of the turning circle | gained in the direction of the original course | gained at right angles to the original course The distance that a vessel travels from the time that the order to put engines full astern until the vessel is dead in
1690 | ANT II | Manoeuvre and handle a ship in all conditions | the water is known as |  | surge | transfer | advance | head reach You are pushing a tow ahead and passing close to another towboat which is pushing ahead in the same direction | C
1691 | ANT II | Manoeuvre and handle a ship in all conditions | (you are overtaking). After the towheads pass close alongside |  | both boats will gain speed | you will gain speed | the tows will tend to drift apart | the tows will tend to drift together The pivoting point of a fully loaded vessel with normal trim proceeding ahead at sea speed is
1692 | ANT II | Manoeuvre and handle a ship in all conditions | a. right at the bow |  |  | two-thirds the length of the vessel from the bow | one-third the length of the vessel from the bow | one-half the length of the vessel from the bow | C
1693 | ANT II | Manoeuvre and handle a ship in all conditions | wind, how may you allow for the set? |  | Head your vessel slightly to the right | Decrease your speed | Head your vessel slightly to the left | Increase your speed A towboat has the same draft as the barges it is pushing ahead. If the distance from the stern of the towboat to | A
1694 | ANT II | Manoeuvre and handle a ship in all conditions | the head of the tow is 243.84 Mtrs., where is the approximate location of the pivot point of the unit? |  | 76.2 Mtrs. from the head of the tow | At the head of the tow | 121.92 Mtrs. from the head of the tow | 182.88 Mtrs. from the head of the tow Sidewise force of the propeller tends to throw a vessel's stern to the right or left, depending on rotation. This force | A
1695 | ANT II | Manoeuvre and handle a ship in all conditions | is caused by |  | torque from the velocity and angle at which the surrounding water impinges upon the propeller blades | greater pressure on the right or left side of the propeller, depending on rotation | lower pressure on the right or left side of the propeller, depending on rotation | back current from the rudder The distance that a ship moves forward with each revolution of its propeller, if there is no slip, is called | A
1696 | ANT II | Manoeuvre and handle a ship in all conditions | a. head reach |  |  | advance | transfer | pitch Your vessel is port side to a pier with a spring line led aft from the bow. In calm weather, putting the engines | B
1697 | ANT II | Manoeuvre and handle a ship in all conditions | ahead with the rudder hard left should bring |  | the bow out and the stern in | the bow in and the stern out | both the bow and stern in | both the bow and stern out Which statement concerning the handling characteristics of a fully loaded vessel as compared with those of a | B
1698 | ANT II | Manoeuvre and handle a ship in all conditions | light vessel is FALSE? |  | A fully loaded vessel will be slower to respond to the engines | A fully loaded vessel will maintain her headway further | A light vessel loses more rudder eﬀect in shallow water | A light vessel will be more aﬀected by the wind When heading on a course, you put your rudder hard over. The distance traveled parallel to the direction of the | C
1699 | ANT II | Manoeuvre and handle a ship in all conditions | original course from where you put your rudder over to any point on the turning circle is known as |  | tactical diameter | transfer | advance | head reach When turning a ship in restricted space with a strong wind, it is normally best to | C
1700 | ANT II | Manoeuvre and handle a ship in all conditions | a. Place the eye from either line on the bollard, and then bring the eye of the other line up through the eye of the ﬁrst, and place it on the bollard |  |  | Place the eye from the forward line on the bollard and then place the eye from the second line directly over the ﬁrst | Place both eyes on the bollard, in any manner, but lead both lines to the same winch head on the vessel and secure them on the winch | It makes no diﬀerence how the lines are placed In relation to the turning circle of a ship, the term "transfer" means the distance
1701 | ANT II | Manoeuvre and handle a ship in all conditions | a. gained at right angles to the original course |  |  | gained in the direction of the original course | around the circumference of the turning circle | the ship moves sidewise from the original course away from the direction of the turn after the rudder is ﬁrst put over The distance a vessel moves at right angles to the original course, when a turn of 180° has been completed, is
1702 | ANT II | Manoeuvre and handle a ship in all conditions | called the |  | tactical diameter | advance | pivoting point | kick Why does a ship move laterally (sideward drift) when turning | A
1703 | ANT II | Manoeuvre and handle a ship in all conditions | a. The ship moves laterally because it always tries to continue in a straight line |  |  | Because the turning moment is created by the rudder, which is positioned at the stern of the vessel | Because the pivot point is not at the centre of the ship | The ship moves sidewards because of all the external forces on the vessels hull Where is the normal position of the "Pivot Point" of the vessel when going ahead? | C
1704 | ANT II | Manoeuvre and handle a ship in all conditions | a. 1/3 of the vessel's length from the bow |  |  | Amidships | Normally varies dependant on the speed ahead | 1/4 of vessel's length from the stern When connecting a tugboat, what speed do you think is best for your vessel to maintain during this operation?
1705 | ANT II | Manoeuvre and handle a ship in all conditions | a. It is best to stop the vessel completely before connecting |  |  | A tug may be connected at any convenient speed | The speed should be less than 5 knots, normally 3 - 5 knots | The speed should be more than 7 knots When a conventional rudder is put hard over it creates a lift force and a drag force. When the ship has started to | C
1706 | ANT II | Manoeuvre and handle a ship in all conditions | turn, how much lift force do you think remains if the rudder-angle is decreased to 20 degrees from hard over position (35 degrees)?
1707 | ANT II | Manoeuvre and handle a ship in all conditions | when the ship is at full ahead in deep water, and then the engines are stopped, how much lift force remains? |  | About 20 % | About 50 % | About 5 % | About 80 % | D

## Function 2
No | Level | Competency | Pertanyaan | Gambar | Opsi A | Opsi B | Opsi C | Opsi D | Kunci Jawaban
1 | ANT II | Carriage of dangerous goods | Cargo Vessel should be |  | Shipper, UN Number, Gross weight, number the units of cargo, Proper Shipping Name | Shipper, net weight, Gross weight, number the units of cargo, Proper Shipping Name | Destination, net weight, Gross weight, number the units of cargo, Proper Shipping Name | IMO Class, UN Number, Gross weight, number the units of cargo, Proper Shipping Name What Guide to stowage hazardous material on ship?
2 | ANT II | Carriage of dangerous goods | a. SOLAS 1974, IMDG Code, MARPOL 73/78 |  |  | IMDG code, IMSBC, IBC, IGC. | IMDG code, SOLAS 1974, MERSAR | IMDG code, IMSBC, ISM Code. The rules for general cargo ships to load dangerous goods in packaged form, must be on board the ship are | B
3 | ANT II | Carriage of dangerous goods | regulated? |  | Safety construction certiﬁcate for carriage of IMDG general cargoes. | Safety construction certiﬁcate for carriage of IMDG cargoes is packageform. | Safety construction certiﬁcate for carriage of IMDG liquid cargoes | Safety ship construction The carriage of bagged ammonium nitrate in cargo holds of a general cargo vessel is associated with | B
4 | ANT II | Carriage of dangerous goods | a. Risk to corotion |  |  | Risk to collition | Risk to explosion. | Risk to pollutions What is the master's position if he is asked to load a container that is incorrectly manifested, but which is believed | C
5 | ANT II | Carriage of dangerous goods | to contain dangerous goods, about which insuﬃcient information is supplied? |  | Continue to load goods according to conditions | He must load it, but immediately advise his operations department and request full information. | If it approved by the operations department, he can assume all safety checks have been carried out and should load it. | He has the authority to refuse it. Bulk liquid cargoes carried in ﬂexi-tank containers are considered dangerous:
6 | ANT II | Carriage of dangerous goods | a. The correct chemical name of a potentially hazardous material, as identiﬁed from the Chemical Cargo List. |  |  | The name to be used in any documentation relating to the transportation of the dangerous substance, material or article, such as on forms, labels and placards. | The name under which a dangerous material, substance or article is described for export purposes in the country of loading. | The name assigned by the manufacturer to a material, substance or article for the purposes of shipment. The ﬂash point of a product is 100 F. What can happen if it is heated above 110 F? | B
7 | ANT II | Carriage of dangerous goods | a. It is fusible if there is a ﬁre source |  |  | It may burn and explode if an ignition source is present | It may evaporate in the presence of an ignition source | It may melt if there is a ﬁre source Which of the following statements is correct with respect to IMDG cargo, loaded on a General cargo vessel, that is | B
8 | ANT II | Carriage of dangerous goods | also classed as a Marine Pollutant |  | Cargo must be loaded in an protected location and preferably below deck if the ISM Code | Cargo must be loaded in an open location and preferably below deck if the ISM Code | Cargo must be loaded in an open location and preferably below deck if the IMDG Code permits | Cargo must be loaded in a protected location and preferably under deck if IMDG Code allows Best location to stow containers loaded with Calcium Hypochlorite would be:
9 | ANT II | Carriage of dangerous goods | a. Under deck, away from sources of heat. |  |  | Behind the accomodation | On deck, away from sources of heat. | Away from reefer units, below deck. The reporting of incidents involving harmful substances and / or marine pollutants is regulated under which | C
10 | ANT II | Carriage of dangerous goods | international guidelines? |  | Annex II to SOLAS 1974. | Protocol I of MARPOL. | The UN Convention on the Reporting of Accidents and Incidents which Present a Hazard to the Marine Environment 2004. | Appendix B of the Supplement to the IMDG Code. The reporting of incidents involving harmful substances and / or marine pollutants is regulated under which | B
11 | ANT II | Carriage of dangerous goods | international guidelines? |  | Protocol IV of MARPOL | Protocol III of MARPOL | Protocol II of MARPOL | Protocol I of MARPOL Which of the following cargoes can normally be loaded next to each other in the same space of a General Cargo
12 | ANT II | Carriage of dangerous goods | a. Cold rolled steel coils may be loaded in rain |  |  | Cold rolled steel coils may be loaded in rusty condition | Cold rolled steel coils must never be loaded inrain | Cold rolled steel coils are always shipped in stainless steel envelopes EmS in the dangerous goods Code stands for | C
13 | ANT II | Carriage of dangerous goods | a. Emergency schedule |  |  | Emergency Suporting | Emergency Sosiality | Emergency systems Where should placards be located on a freight container?
14 | ANT II | Carriage of dangerous goods | a. One on each end (only). |  |  | One on each side (only). | One on each end and one on each side | One of the back end and one on one of the sides (only). In discussing segregation, the IMDG Code deﬁnes what it means by the term "separated from". Which of the | C
15 | ANT II | Carriage of dangerous goods | following is that deﬁnition? |  | With an intervening compartment, being both a vertical and horizontal separation. Provided an intervening deck is resistant to liquid and ﬁre, a vertical separation of 6 metres is acceptable. For "on deck" stowage, this segregation means a distance of at least 12 metres irrespective of compartment divisions. | In diﬀerent compartments or holds when stowed "under deck". Provided an intervening deck is resistent to ﬁre and liquid, a vertical separation may be accepted as equivalent. For "on deck" stowage, this segregation means a distance of at least 6 metres. | Eﬀectively segregated so that the incompatible goods cannot interact dangerously in the event of an accident, but may be transported in the same compartment or hold or on deck, provided a horizontal separation, projected vertically, of 3 metres is obtained. Either in a vertical or horizontal separation: if the intervening decks are not resistant to ﬁre and liquid, then only in a longitudinal separation is acceptable. For "on deck" stowage, this means a distance of at least 12 metres. This distance also applies to one package stowed "on deck" and another in an upper compartment. | Either in a vertical or horizontal separation: if the intervening decks are not resistant to ﬁre and liquid, then only in a longitudinal separation is acceptable. For "on deck" stowage, this means a distance of at least 12 metres. This distance also applies to one package stowed "on deck" and another in an upper compartment. IMO recommendations on allowance for water absorption in timber deck cargoes on a General Cargo Vessel state | B
16 | ANT II | Carriage of dangerous goods | that: |  | 10% additional weight should be used in stability calculation for the arrival condition. | 15% additional weight should be used in stability calculation for the arrival condition. | 25% additional weight should be used in stability calculation for the arrival condition. | 5% additional weight should be used in stability calculation for the arrival condition | D
17 | ANT II | Carriage of dangerous goods | a. Clear colorless liquid with an aromatic odor |  |  | Black liquid with a pungent odor | White color liquid with aromatic odor | Solid black color with a pungent odor Cargoes referenced within the IMDG code may be anticipated to be:
18 | ANT II | Carriage of dangerous goods | a. of a high ﬂash point |  |  | needing underdeck stowage | a spontaneous combustion risk | of a hazardous nature What is -toxicity- ? | C
19 | ANT II | Carriage of dangerous goods | a. The amount of hazardous substances in a material |  |  | The amount of poisonous substances in a material | The amount of ship cargo that causes environmental pollution | The amount of substances that threaten human life in a material For a General Cargo ship to load Dangerous Goods in packaged form, it must have on board a | B
20 | ANT II | Carriage of dangerous goods | a. must have a loading space made of stainless steel. |  |  | document of Compliance for carriage of dangerous goods | have a boat that is in prime condition | must have a Chief Oﬃcer who is competent in handling cargo. One particular group of hazardous goods is highlighted by the IMDG Code as potentially being the most dangerous | B
21 | ANT II | Carriage of dangerous goods | for carriage. Which of the following is it? |  | Liqueﬁed gases | Toxic substances. | Organic peroxides | Infectious substances. When planning to load an iron ore bulk cargo: | C
22 | ANT II | Carriage of dangerous goods | a. no other cargo may be in the same hold |  |  | sea water ﬂooding must be available | there is a need to cover it once loaded | there may be a need to brace the adjacent structure When planning to load a coal bulk cargo, you should: | B
23 | ANT II | Carriage of dangerous goods | a. rig ﬁre hoses to every hold |  |  | reject the cargo unless there is suﬃcient moisture Content | Treat it as potentially dangerous | blank oﬀ the hold ventilation system The ﬁrst treatment given to a person overcome by benzene vapor should be to
24 | ANT II | Carriage of dangerous goods | a. Place them in a warm place |  |  | Remove them tofresh air. | wash with running water | cover them with a thick blanket When Timber Deck cargo has been loaded, the stowage should be such that: | B
25 | ANT II | Carriage of dangerous goods | a. allow ventilation. |  |  | maintain stability | allow space for additional cargo | keep apart cargo that should not be mixed What general background colour is used on warning signs that indicate emergency or ﬁrst-aid features, or indicate
26 | ANT II | Carriage of dangerous goods | a safe condition? |  | Green | Blue | Red | Yellow What do the letters IMDG stand for? | A
27 | ANT II | Carriage of dangerous goods | a. International Marine Dangers Group |  |  | Interactive Maritime Dangerous Goods. | International Monitoring Department (Geopolitics) | International Maritime Dangerous Goods. How is an enclosed space tested to check it is safe to enter ?
28 | ANT II | Carriage of dangerous goods | a. By standing and smelling the atmosphere. |  |  | By a litmus test. | By using an oxygen analyzer and an explosimeter. | By checking that the inert gas has less then 4% oxygen content. What causes petroleum or other crude oil products to emit gases or vapours ? | C
29 | ANT II | Carriage of dangerous goods | a. Any drop in temperature. |  |  | Liquid movement in the tanks. | The vibration that is encountered at sea. | Ambient temperature above the liquid's vapour point. which does not include the cargo plan is ?
30 | ANT II | Carriage of dangerous goods | a. the position of all cargo |  |  | the location of dangerous goods | loading and discharge equipment details | the identity of cargo discharge ports When crew are working in conﬁned spaces that have been cleared of hazardous materials, ventilation should be
31 | ANT II | Carriage of dangerous goods | provided |  | if oxygen | continuously | When crew are working in conﬁned spaces that have been cleared of hazardous materials, ventilation should be provided | at least every 30 minutes | B
32 | ANT II | Carriage of dangerous goods | a. commencing cargo loading |  |  | commencing cargo discharge | heating the cargo | cargo stripping what Deck oﬃcer should do During loading dangerous goods but incomplete documentation regarding storage
33 | ANT II | Carriage of dangerous goods | and classiﬁcation details ? |  | reject the cargo altogether | obtain full documentation before loading | request the missing details before sailing | accept the cargo but make a log entry The agreement that regulates the transportation of bulk grain cargo is ?
34 | ANT II | Carriage of dangerous goods | a. the ISM Code |  |  | the IMOG Code | the MERSAR Manual | the SOLAS (IMO) Grain Rules What is this?
35 | ANT II | Carriage of dangerous goods | a. The identiﬁcation stamp placed in the passport of a stowaway by an Immigration Oﬃcer to indicate that his or her nationality is "unknown" |  |  | The United Nations stamp used for endorsing international shipping certiﬁcates | The United Nations Packaging symbol used for Dangerous Goods | The "Unitary Nomenclature" symbol placed alongside the name of a dangerous cargo in shipping documents to indicate that it appears on the list of approved international shipping names IMSBC Code is acronym from ? | C
36 | ANT II | Carriage of dangerous goods | a. International Marine Solid Breakbulk Carriage Code |  |  | The International Maritime Solid Bulk Cargo Code | International Maritime Safety of Bulk Carriers Code | The Maritime Safety Bulk Carrier Code Which are the main hazards associated with the transportation of bulk salt cargo on the Bulk Carrier are ? | B
37 | ANT II | Carriage of dangerous goods | a. I don't know |  |  | This cargo maybe liable to spontaneous combustion | There are no special hazards associated with this cargo | The only possible hazard is associated with ingress of water into the hold and a loss of stability What is not included in the contents of the IMDG-Code Supplement book ?
38 | ANT II | Carriage of dangerous goods | a. MFAG |  |  | AIS | Dangerous Good List | Reporting Procedure what gas concentration is measured when loading Coal bulk cargo in cargo?
39 | ANT II | Carriage of dangerous goods | a. The concentration of Oxygen only |  |  | The concentration of gas | The concentration of Methane only | The gases speciﬁed in all of these answers | D
40 | ANT II | Carriage of dangerous goods | a. ISM Guidelines |  |  | IMDG Code | “M” Notices | Stowage plan Dangerous cargo on a pallet should be stowed: | B
41 | ANT II | Carriage of dangerous goods | a. on deck |  |  | In a secure container | below deck aft | below deck ford Cargo that contains a risk to the safety of human life, ships, and the cargo itself is the meaning of ? | B
42 | ANT II | Carriage of dangerous goods | a. Overload |  |  | Perishable cargo | Dangerous cargo | Harmless cargo Which of the following statements is true on General Cargo ships? | C
43 | ANT II | Carriage of dangerous goods | a. Cold rolled steel coils must never be loaded in rain |  |  | Cold rolled steel coils are always shipped in stainless steel envelopes | Cold rolled steel coils may be loaded in rain | Cold rolled steel coils may be loaded in rusty condition The rules for General Cargo ships to load Dangerous Goods in packaged form, must be on board the ship are
44 | ANT II | Carriage of dangerous goods | regulated in ? |  | Safety Construction Certiﬁcate for carriage of IMDG cargoes in packaged form | SOLAS Safety Equipment Certiﬁcate | Document of Compliance for carriage of dangerous goods | Document of Authorization for the carriage of bulk IMDG Cargoes the ﬂash point for ﬂammable liquid piperylene grade B is | C
45 | ANT II | Carriage of dangerous goods | a. 108°F |  |  | not available | -20°F | 43°C The ﬂash point of Grade E ﬂammable liquid is ? | C
46 | ANT II | Carriage of dangerous goods | a. greater than 115°F and less than 150°F |  |  | 150°F or greater | 80°F or less | greater than 80°F and less than 115°F A hygroscopic cargo is deﬁned as a cargo | B
47 | ANT II | Carriage of dangerous goods | a. capable of absorbing moisture in the form of a gas |  |  | that will ignite in contact with water | capable of giving oﬀ moisture in the form of a liquid | that is shipped in a liquid state What is an example of a grade B ﬂammable liquid?
48 | ANT II | Carriage of dangerous goods | a. The shipper |  |  | The consignee | The ship owner | The loading broker Natural separation of cargo is achieved due to
49 | ANT II | Carriage of dangerous goods | a. the shape, size or packing of diﬀerent cargo loaded side by side |  |  | cargo loaded in diﬀerent holds | the colour of diﬀerent cargoes | a wash bulkhead separating diﬀerent types of cargo the deﬁnition of "Proper Shipping Name", as contained in the IMDG Code is ?
50 | ANT II | Carriage of dangerous goods | a. The name to be used in any documentation relating to the transportation of the dangerous substance, material or article, such as on forms, labels and placards |  |  | The correct chemical name of a potentially hazardous material, as identiﬁed from the Chemical Cargo List | The name assigned by the manufacturer to a material, substance or article for the purposes of shipment | The name under which a dangerous material, substance or article is described for export purposes in the country of loading Dangerous risks from liqueﬁed petroleum gas and liqueﬁed natural gas are?
51 | ANT II | Carriage of dangerous goods | a. Flammability |  |  | pressure | temperature | toxicity The carriage of bagged Ammonium Nitrate in cargo holds of a General Cargo vessel is associated with (LAST)
52 | ANT II | Carriage of dangerous goods | a. Corrosion of steelwork |  |  | Spontaneous combustion | Risk of explosion | Build up of carbon dioxide gas Provisions for water absorption in wooden deck cargo on General Cargo Ships as per IMO Recommendation, states | C
53 | ANT II | Carriage of dangerous goods | that ? |  | 5% additional weight should be used in stability calculation for the arrival condition | 10% additional weight should be used in stability calculation for the arrival condition | 15% additional weight should be used in stability calculation for the arrival condition | 25% additional weight should be used in stability calculation for the arrival condition "Sea Pollutants" according to the IMDG Code below are ? | C
54 | ANT II | Carriage of dangerous goods | a. Any substance which is deemed hazardous to the marine environment |  |  | A substance which, because of its tendency to degrade in seafood, or because of its hazard potential to the aquatic environment is subject to the provisions of Annex I of MARPOL, as amended, and carried by sea accordingly | A substance which is subject to the provisions of Chapter V of SOLAS 1974, as amended | A substance which is subject to the provisions of Annex III of MARPOL | D
55 | ANT II | Carriage of dangerous goods | for carriage. Which of the following is it? |  | Infectious substances | Organic peroxides | Liqueﬁed gases | Toxic substances The eﬀect on Steel Rolls when loaded on General Cargo ships tends to? | B
56 | ANT II | Carriage of dangerous goods | a. Crushing and distortion |  |  | Bending | Chemical reactions between the steel banding and outer envelope | Tearing Which of the following statements is true regarding IMDG Class 4 cargo (ﬂammable cargo) loaded on General
57 | ANT II | Carriage of dangerous goods | Cargo ships? |  | The cargo is not covered by the requirements of the IMDG Code | The goods require protection against movement and can only be loaded if a cargo declaration is supplied by the shipper | The goods can only be carried in the forward part of the vessel | The cargo can be stowed anywhere on the vessel what is meant by "article" in the IMDG Code ? | B
58 | ANT II | Carriage of dangerous goods | a. A device that is responsible for initiating a dangerous reaction |  |  | A form that contains important information about a hazardous substance | A device that contains a dangerous substance or mixture of substances | Something that is packed within a freight container The validity period of the Cargo Ship Construction Certiﬁcate is ? | C
59 | ANT II | Carriage of dangerous goods | a. 5 years |  |  | 4 years | 3 years | 2 years Where should placards be located on a freight container?
60 | ANT II | Carriage of dangerous goods | a. One of the back end and one on one of the sides (only) |  |  | One on each end (only) | One on each end and one on each side | One on each side (only) The segregation requirements based on ? | C
61 | ANT II | Carriage of dangerous goods | a. IMO SOLAS Handbook |  |  | The IMO Bulk cargo Code | The IMO International Maritime Dangerous Goods Code | The Cargo Securing manual Which of the following statements is true regarding IMDG cargo, which is loaded on General cargo ships, which | C
62 | ANT II | Carriage of dangerous goods | are also classiﬁed as Marine Pollutants? |  | This cargo can only be loaded under deck | This cargo can only be loaded on deck | Cargo must be loaded in a protected location and preferably under deck if IMDG Code allows | Cargo of this type can be loaded anywhere on board the vessel | C
63 | ANT II | Carriage of dangerous goods | TRUE? |  | Silver and copper are prohibited in the parts of valves and ﬁttings in contact with the cargo. | The cargo tank may be sampled only when the tank is being ﬁlled. | The shipping document must specify the exact quantity of butadiene being carried. | The ullage must be padded with compressed air at a minimum pressure of 2 psig. What are Material Safety Data Sheets used for? | A
64 | ANT II | Carriage of dangerous goods | a. To provide personnel in deck- and engine department with procedures for handling or working with that substance in a safe manner |  |  | To provide the safety oﬃcer with procedures for handling or working with that substance in a safe manner | To determine if the substance is ﬂammable or not | To provide all personnel including emergency personnel with procedures for handling or working with that substance in a safe manner When a charterer or cargo receiver does not issue any instructions regarding crude oil washing, then
65 | ANT II | Carriage of dangerous goods | a. crude oil wash only the tanks required for taking ballast |  |  | there is no need to crude oil wash any tanks | crude oil wash the tanks required for taking ballast and 25% of the tanks for sludge control provide they have not been washed in the last four months | crude oil wash all tanks The carriage of bagged Ammonium Nitrate in cargo holds of a General Cargo vessel is associated with | C
66 | ANT II | Carriage of dangerous goods | a. Risk of explosion |  |  | Spontaneous combustion | Corrosion of steelwork | Build up of carbon dioxide gas Based on international guidelines, Reporting incidents involving hazardous substances and/or marine pollutants is
67 | ANT II | Carriage of dangerous goods | regulated by ? |  | Annex II to SOLAS 1974 | Protocol I of MARPOL | The UN Convention on the Reporting of Accidents and Incidents which Present a Hazard to the Marine Environment 2004 | Appendix B of the Supplement to the IMDG Code Proper handling of chemicals and hazardous substances stored on ships is ? | B
68 | ANT II | Carriage of dangerous goods | a. In a gas-tight locker close to the bridge |  |  | In a separate locker. The locker shall be clearly marked, locked and ventilated | In the central store or in the engine room | In a locker preferably on boat deck. The locker shall be clearly marked The Classes drawn up by the UN Committee of Experts for the safe handling of hazardous substances, as listed in | B
69 | ANT II | Carriage of dangerous goods | the IMDG Code, are drawn up on the basis of which of the following criteria? |  | The type of hazard they present | Alphabetical order | Chronological order in which they have been assessed | Selective laboratory tests commissioned by the Committee Which of the following international regulations is normally used when handling dangerous goods? | A
70 | ANT II | Carriage of dangerous goods | a. Ship in Intermediate Bulk Containers (IBCs) |  |  | Carry the cargo transport units under deck | Ship in open top half containers on deck | Pack and ship the cargo in bags The carriage of bagged Ammonium Nitrate in cargo holds of a General Cargo vessel is associated with
71 | ANT II | Carriage of dangerous goods | a. Corrosion of steelwork |  |  | Build up of carbon dioxide gas | Risk of explosion | Spontaneous combustion Provisions for water absorption in wooden deck cargo on General Cargo Ships as per IMO Recommendation, states | C
72 | ANT II | Carriage of dangerous goods | that ? |  | 25% additional weight should be used in stability calculation for the arrival condition | 10% additional weight should be used in stability calculation for the arrival condition | 5% additional weight should be used in stability calculation for the arrival condition | 15% additional weight should be used in stability calculation for the arrival condition "Sea Pollutants" according to the IMDG Code below are ? | C
73 | ANT II | Carriage of dangerous goods | a. Any substance which is deemed hazardous to the marine environment |  |  | A substance which, because of its tendency to degrade in seafood, or because of its hazard potential to the aquatic environment is subject to the provisions of Annex I of MARPOL, as amended, and carried by sea accordingly | A substance which is subject to the provisions of Annex III of MARPOL | A substance which is subject to the provisions of Chapter V of SOLAS 1974, as amended One particular group of hazardous goods is highlighted by the IMDG Code as potentially being the most dangerous | C
74 | ANT II | Carriage of dangerous goods | for carriage. Which of the following is it? |  | Liqueﬁed gases | Toxic substances | Organic peroxides | Infectious substances The eﬀect on Steel Rolls when loaded on General Cargo ships tends to? | C
75 | ANT II | Carriage of dangerous goods | a. Chemical reactions between the steel banding and outer envelope |  |  | Crushing and distortion | Bending | Tearing Which of the following statements is true regarding IMDG Class 4 cargo (ﬂammable cargo) loaded on General | B
76 | ANT II | Carriage of dangerous goods | Cargo ships? |  | The cargo can be stowed anywhere on the vessel | The cargo is not covered by the requirements of the IMDG Code | The goods require protection against movement and can only be loaded if a cargo declaration is supplied by the shipper | The goods can only be carried in the forward part of the vessel | C
77 | ANT II | Carriage of dangerous goods | a. A device that contains a dangerous substance or mixture of substances |  |  | A form that contains important information about a hazardous substance | Something that is packed within a freight container | A device that is responsible for initiating a dangerous reaction The validity period of the Cargo Ship Construction Certiﬁcate is ?
78 | ANT II | Carriage of dangerous goods | a. 2 years |  |  | 5 years | 3 years | 4 years Where should placards be located on a freight container? | B
79 | ANT II | Carriage of dangerous goods | a. One on each side (only) |  |  | One on each end and one on each side | One on each end (only) | One of the back end and one on one of the sides (only) The segregation requirements based on ? | B
80 | ANT II | Carriage of dangerous goods | a. The Cargo Securing manual |  |  | The IMO International Maritime Dangerous Goods Code | The IMO Bulk cargo Code | IMO SOLAS Handbook Which of the following statements is true regarding IMDG cargo, which is loaded on General cargo ships, which | B
81 | ANT II | Carriage of dangerous goods | are also classiﬁed as Marine Pollutants? |  | This cargo can only be loaded under deck | This cargo can only be loaded on deck | Cargo must be loaded in a protected location and preferably under deck if IMDG Code allows | Cargo of this type can be loaded anywhere on board the vessel You are on a vessel designed to carry compressed gasses in bulk with a cargo of butadiene. Which statement is | C
82 | ANT II | Carriage of dangerous goods | TRUE? |  | Silver and copper are prohibited in the parts of valves and ﬁttings in contact with the cargo. | The ullage must be padded with compressed air at a minimum pressure of 2 psig. | The shipping document must specify the exact quantity of butadiene being carried. | The cargo tank may be sampled only when the tank is being ﬁlled. What are Material Safety Data Sheets used for? | A
83 | ANT II | Carriage of dangerous goods | a. To provide all personnel including emergency personnel with procedures for handling or working with that substance in a safe manner |  |  | To provide personnel in deck- and engine department with procedures for handling or working with that substance in a safe manner | To provide the safety oﬃcer with procedures for handling or working with that substance in a safe manner | To determine if the substance is ﬂammable or not When a charterer or cargo receiver does not issue any instructions regarding crude oil washing, then
84 | ANT II | Carriage of dangerous goods | a. Build up of carbon dioxide gas |  |  | Corrosion of steelwork | Spontaneous combustion | Risk of explosion Based on international guidelines, Reporting incidents involving hazardous substances and/or marine pollutants is
85 | ANT II | Carriage of dangerous goods | regulated by ? |  | Appendix B of the Supplement to the IMDG Code | The UN Convention on the Reporting of Accidents and Incidents which Present a Hazard to the Marine Environment 2004 | Protocol I of MARPOL | Annex II to SOLAS 1974 Proper handling of chemicals and hazardous substances stored on ships is ? | C
86 | ANT II | Carriage of dangerous goods | a. In a locker preferably on boat deck. The locker shall be clearly marked |  |  | In the central store or in the engine room | In a gas-tight locker close to the bridge | In a separate locker. The locker shall be clearly marked, locked and ventilated The Classes drawn up by the UN Committee of Experts for the safe handling of hazardous substances, as listed in
87 | ANT II | Carriage of dangerous goods | the IMDG Code, are drawn up on the basis of which of the following criteria? |  | The type of hazard they present | Chronological order in which they have been assessed | Alphabetical order | Selective laboratory tests commissioned by the Committee Which of the following international regulations is normally used when handling dangerous goods? | A
88 | ANT II | Carriage of dangerous goods | a. HB code |  |  | IMDG code | SOLAS code | KLMNG code According to the IMDG Code when transporting Calcium Hypochlorite in containers, it is not allowed to ? | B
89 | ANT II | Carriage of dangerous goods | a. Pack and ship the cargo in bags |  |  | Carry the cargo transport units under deck | Ship in open top half containers on deck | Ship in Intermediate Bulk Containers (IBCs) What is the duty oﬃcer responsible for loading/unloading cargo and overall safety of dangerous cargo while being
90 | ANT II | Carriage of dangerous goods | transported on the ship, except |  | Check Shipper Name | Check Cargo Documents | Check Correct Packaged Cargo | Knowing the Classiﬁcation of Dangerous Cargo | A
91 | ANT II | Carriage of dangerous goods | a. all answers are correct |  |  | Consists of cargoes which possess a chemical hazard which could give rise to a dangerous situation on a ship | Consists of the cargoes which may liquefy if shipped with moisture content in excess of their transportable moisture limit | Consists of cargoes which are not liable to liquefy arid do not possess chemical hazards What is meant group C cargo Bulk according to IMBC code | C
92 | ANT II | Carriage of dangerous goods | a. Consists of cargoes which possess a chemical hazard which could give rise to a dangerous situation on a ship |  |  | Consists of cargoes which are not liable to liquefy arid do not possess chemical hazards | all answers are correct | Consists of the cargoes which may liquefy if shipped with moisture content in excess of their transportable moisture limit What is meant group A cargo Bulk according to IMBC code | C
93 | ANT II | Carriage of dangerous goods | a. all answers are correct |  |  | Consists of the cargoes which may liquefy if shipped with moisture content in excess of their transportable moisture limit | Consists of cargoes which are not liable to liquefy arid do not possess chemical hazards | Consists of cargoes which possess a chemical hazard which could give rise to a dangerous situation on a ship What is meant stowage category C dangerous goods | C
94 | ANT II | Carriage of dangerous goods | a. Other passenger ships in which the limiting number of passengers stowage on deck or under deck |  |  | All answers are correct | Cargo ships or passenger ships carrying a number of passengers limited to not more than 25 or to 1 passenger per 3 metres of overall length, whichever is the greater number, stowage on deck only | Other passenger ships in which the limiting number of passengers stowage prohibited The criteria for dangerous goods stowage near accommodation, machine rooms and work areas must not be | B
95 | ANT II | Carriage of dangerous goods | a. volatile corrosive substances |  |  | volatile toxic substances | substances which, in moist air, produce toxic or corrosive vapours | all answers are correct General principles of dangerous goods segregation, except
96 | ANT II | Carriage of dangerous goods | a. Class 9 dangerous goods are usually deemed compatible with all other dangerous goods |  |  | Hazardous materials of the same class usually may be stowed together | Class 6.1 toxic substances shall be separated from all foods or feeds | Strong acids are usually deemed as compatible with strong alkali General principles of dangerous goods segregation | D
97 | ANT II | Carriage of dangerous goods | a. Class 9 dangerous goods are usually deemed compatible with all other dangerous goods |  |  | Strong acids are usually deemed as incompatible with strong alkali | Hazardous materials of the same class usually may be stowed together | All answers are correct | D
98 | ANT II | Carriage of dangerous goods | information on the goods contains the following, except |  | Quantities mark | Shipper Name | UN speciﬁcation marks | Orientation arrows Dangerous goods packages must be marked and labeled before being assigned for delivery, the marking | B
99 | ANT II | Carriage of dangerous goods | information on the goods contains the following |  | Quantities mark | UN speciﬁcation marks | All answers are correct | Orientation arrows All class 1 dangerous goods (explosives) are assigned to | C
100 | ANT II | Carriage of dangerous goods | a. Packing group I |  |  | Packing group III | Packing group II | Packing group I and Packing group II Why Is UN Packing Group Important? | C
101 | ANT II | Carriage of dangerous goods | a. Packing group determines the level of danger |  |  | The packing group also determines the degree of protective packaging required | UN packing group can help you ﬁnd qualiﬁed packages more quickly | All answers are correct United Nations dangerous goods packing group based on the level of danger does not apply, except
102 | ANT II | Carriage of dangerous goods | a. Class 1 |  |  | Class 7 | Division 6.2 | Class 2 United Nations dangerous goods packing group based on the level of danger, does not apply to
103 | ANT II | Carriage of dangerous goods | a. Class 7 |  |  | Class 2 | Division 6.2 | All answers are correct United Nations packing group of dangerous goods based on the level of danger
104 | ANT II | Carriage of dangerous goods | a. Packing Group I: high danger |  |  | Packing Group III: low danger | Packing Group II: medium danger | All answers are correct United Nations packing group of dangerous goods based on the level of danger | C
105 | ANT II | Carriage of dangerous goods | a. Packing Group I: high danger, Packing Group II: medium danger, Packing Group III: low danger |  |  | All answers are not correct | Packing Group II: high danger, Packing Group I: medium danger, Packing Group III: low danger | Packing Group III: high danger, Packing Group II: medium danger, Packing Group I: low danger
106 | ANT II | Carriage of dangerous goods | words depending on |  | Composition | State of the dangerous goods and the mode of transport | All answers are correct | The hazard When shipping marine pollutants by sea, the proper shipping name shall be be supplemented with | C
107 | ANT II | Carriage of dangerous goods | a. Marine Pollutant only |  |  | Marine Pollutant with | Marine Pollutant and | Marine Pollutant To get the right item on the list of dangerous goods on the imdg code volome 2, following data | B
108 | ANT II | Carriage of dangerous goods | a. UN number, Standarn shipping name |  |  | UN number, Standarn shipping name | UN number, Dangerous shipping name | UN number, Proper shipping name The standard technical name to describe the hazard properties and the composition of dangerous goods
109 | ANT II | Carriage of dangerous goods | a. Standarn shipping name |  |  | Dangerous shipping name | UN number shipping name | Proper shipping name IMDG code volume 2 contains about
110 | ANT II | Carriage of dangerous goods | a. Classiﬁcation, Requirements on transport operations |  |  | All answers are correct | Dangerous goods list | Emergency response procedures for ships carrying dangerous goods IMDG code volume 1 contains about | C
111 | ANT II | Carriage of dangerous goods | a. All answers are corect |  |  | Dangerous goods list | Emergency response procedures for ships carrying dangerous goods | Classiﬁcation, Requirements on transport operations IMDG code supplement contains about | B
112 | ANT II | Carriage of dangerous goods | a. Emergency response procedures for ships carrying dangerous goods |  |  | Dangerous goods list | All answers are correct | Classiﬁcation, Requirements on transport operations Guide to stowage Hazardous Material On Ship | C
113 | ANT II | Carriage of dangerous goods | a. IMDG code, IMSBC, IBC, IGC |  |  | IMDG code, IMSBC, IBC | IMDG code | IMDG code, IMSBC What information is contained in the Medical First Aid Guide for Use in Accidents involving Dangerous Goods | C
114 | ANT II | Carriage of dangerous goods | Class 4.1 Stowage: Catagori B (On deck atau Under Dek) EmS: F-G, S-G If the container carrying the above goods spill, the ship's crew will identify |  | UN number, Ems : S-G | UN number, Class | UN number, Stowage | UN number, EmS : F-G Cargo : UN 1339 PHOSPHORUS HEPTASULPHIDE | A
115 | ANT II | Carriage of dangerous goods | Class 4.1 Stowage : Catagori B (On deck atau Under Dek) EmS : F-G, S-G If the container carrying the above goods catches ﬁre, the ship's crew will identify |  | UN number, Ems : S-G | UN number, Class | UN number, EmS : F-G | UN number, Stowage If there is a ﬁre and a spill of dangerous goods on board and a casualty occurs, use the procedure based on | C
116 | ANT II | Carriage of dangerous goods | a. EmS,Sopep |  |  | EmS,MFAG | EmS,MFAG,SOPEP | MFAG,SOPEP To take appropriate action against dangerous goods ﬁres according to the Emergency Response Procedures for | C
117 | ANT II | Carriage of dangerous goods | Ships Carrying Dangerous Goods (EmS) Guide, the ﬁrst to be used |  | Label | Proper shiping name | UN number | Marking What information is contained in Emergency Response Procedures for Ships Carrying Dangerous Goods (EmS) | C
118 | ANT II | Carriage of dangerous goods | Guide is,except
119 | ANT II | Carriage of dangerous goods | of the IMDG Code |  | Separate stowage of hazardous materials | Contacting the dangerous goods shipper | Inspect the requirements according to the imdg code | All answers are correct Information that must be contained in the document for the transportation of dangerous goods is, except
120 | ANT II | Carriage of dangerous goods | a. The proper shipping name |  |  | Dangerous goods consignee | UN number | The primary hazard class, Subsidiary hazard class The marking function on dangerous goods packaging is, except | B
121 | ANT II | Carriage of dangerous goods | a. Provides protection for hazardous materials |  |  | Identify materials and determine handling | Help comply with the regulations for the carriage of dangerous goods | Notify emergency responders The information contained in the dangerous goods marking is except
122 | ANT II | Carriage of dangerous goods | a. Speciﬁcation or UN mark |  |  | Instruction of packing | Instruction, warning, weight | Identiﬁcation number The purpose of labeling dangerous goods packaging is, except | B
123 | ANT II | Carriage of dangerous goods | a. Label barang berbahaya membantu cheif oﬃcer memutuskan di mana harus menempatkan paket |  |  | Dangerous goods labels provide special handling instructions | Dangerous goods labels provide hazard information to crews / workers | Dangerous goods labels provide packaging instructions What describes the contents of the shipper's declaration of dangerous goods,except
124 | ANT II | Carriage of dangerous goods | a. Stowage dangerous goods on ships |  |  | The danger is based on the class of dangerous goods | Certiﬁcate of declaration saying that the cargo has been packed according to the IMDG code | Technical name of the cargo being transported The contents of the imdg code amendments that are considered, except
125 | ANT II | Carriage of dangerous goods | a. Identiﬁes the marking and labelling required on packages or cargo units |  |  | Describes the contents of the shipper's declaration of dangerous goods | Methods of working with or handling dangerous goods safety concerns | Updating the dangerous goods class stowage on board | C
126 | ANT II | Carriage of dangerous goods | a. 4 years |  |  | 1 year | 2 years | 3 years Which of the following international regulations is normally used when handling dangerous goods? | C
127 | ANT II | Carriage of dangerous goods | a. IMDG code |  |  | KLMNG code | SOLAS code | HB code Which of these deﬁnitions is that of a "Marine Pollutant" under the IMDG Code?
128 | ANT II | Carriage of dangerous goods | a. A substance which is subject to the provisions of Annex III of MARPOL |  |  | Any substance which is deemed hazardous to the marine environment | A substance which is subject to the provisions of Chapter V of SOLAS 1974, as amended | A substance which, because of its tendency to degrade in seafood, or because of its hazard potential to the aquatic environment is subject to the provisions of Annex I of MARPOL, as amended, and carried by sea accordingly Which of the following is a deﬁnition of the "Proper Shipping Name", as found in the IMDG Code?
129 | ANT II | Carriage of dangerous goods | a. The name assigned by the manufacturer to a material, substance or article for the purposes of shipment |  |  | The name under which a dangerous material, substance or article is described for export purposes in the country of loading | The name to be used in any documentation relating to the transportation of the dangerous substance, material or article, such as on forms, labels and placards | The correct chemical name of a potentially hazardous material, as identiﬁed from the Chemical Cargo List Where should placards be located on a freight container? | C
130 | ANT II | Carriage of dangerous goods | a. One on each side (only) |  |  | One on each end (only) | One on each end and one on each side | One of the back end and one on one of the sides (only) The reporting of incidents involving harmful substances and / or marine pollutants is regulated under which | C
131 | ANT II | Carriage of dangerous goods | international guidelines? |  | Annex II to SOLAS 1974 | The UN Convention on the Reporting of Accidents and Incidents which Present a Hazard to the Marine Environment 2004 | Protocol I of MARPOL | Appendix B of the Supplement to the IMDG Code The Classes drawn up by the UN Committee of Experts for the safe handling of hazardous substances, as listed in | C
132 | ANT II | Carriage of dangerous goods | the IMDG Code, are drawn up on the basis of which of the following criteria?
133 | ANT II | Carriage of dangerous goods | accordance with a series of stowage categories. How are those categories designated? |  | 5 categories, labelled A-E | 10 categories, lattered A-K (excluding I) | Three categories, numbered I, ii and iii | 10 categories, numbered 1-10 One particular group of hazardous goods is highlighted by the IMDG Code as potentially being the most dangerous | A
134 | ANT II | Carriage of dangerous goods | for carriage. Which of the following is it? |  | Organic peroxides | Liqueﬁed gases | Infectious substances | Toxic substances In discussing segregation, the IMDG Code deﬁnes what it means by the term "separated from". Which of the | A
135 | ANT II | Carriage of dangerous goods | following is that deﬁnition? |  | Eﬀectively segregated so that the incompatible goods cannot interact dangerously in the event of an accident, but may be transported in the same compartment or hold or on deck, provided a horizontal separation, projected vertically, of 3 metres is obtained. Either in a vertical or horizontal separation: if the intervening decks are not resistant to ﬁre and liquid, then only in a longitudinal separation is acceptable. For "on deck" stowage, this means a distance of at least 12 metres. This distance also applies to one package stowed "on deck" and another in an upper compartment | With an intervening compartment, being both a vertical and horizontal separation. Provided an intervening deck is resistant to liquid and ﬁre, a vertical separation of 6 metres is acceptable. For "on deck" stowage, this segregation means a distance of at least 12 metres irrespective of compartment divisions | Either in a vertical or horizontal separation: if the intervening decks are not resistant to ﬁre and liquid, then only in a longitudinal separation is acceptable. For "on deck" stowage, this means a distance of at least 12 metres. This distance also applies to one package stowed "on deck" and another in an upper compartment | In diﬀerent compartments or holds when stowed "under deck". Provided an intervening deck is resistent to ﬁre and liquid, a vertical separation may be accepted as equivalent. For "on deck" stowage, this segregation means a distance of at least 6 metres In conjunction with which two sets of international regulations should the IMDG Code be read for security
136 | ANT II | Carriage of dangerous goods | purposes? |  | Chapter XI-2 of SOLAS and Part A of the ISPS Code | Chapter V of SOLAS and Annex II of MARPOL | IMO NVIC 24 and 46 CFR 2.05 | Part B of the ISPS Code and Chapter II of the Maritime Transport and Oﬀshore Facilties Act As understood within the IMDG Code, what is an "article"? | A
137 | ANT II | Carriage of dangerous goods | also classed as a Marine Pollutant |  | Cargo of this type can be loaded anywhere on board the vessel | This cargo can only be loaded on deck | Cargo must be loaded in a protected location and preferably under deck if IMDG Code allows | This cargo can only be loaded under deck Which of the following statements is correct with regard to IMDG Class 4 (ﬂammable solids) cargoes loaded on a | C
138 | ANT II | Carriage of dangerous goods | General Cargo vessel? |  | The goods can only be carried in the forward part of the vessel | The cargo can be stowed anywhere on the vessel | The goods require protection against movement and can only be loaded if a cargo declaration is supplied by the shipper | The cargo is not covered by the requirements of the IMDG Code Which of the following cargoes can normally be loaded next to each other in the same space of a General Cargo | C
139 | ANT II | Carriage of dangerous goods | vessel? |  | Drums of cement and steel pipes | Drums of cement and bagged milk powder | Pallets of pesticides and bagged grain | Rolls new carpets and drums lubricating oils When hot rolled steel coils are loaded on General Cargo ships, it may be correct to state that | A
140 | ANT II | Carriage of dangerous goods | a. They must always be shipped in stainless steel envelopes |  |  | They can be loaded in heavy rain | They must not be exposed to salt water contamination | They must always be loaded wrapped in water-proof plastic sheet The carriage of logs on General Cargo vessels tends to cause | C
141 | ANT II | Carriage of dangerous goods | a. Increased levels of oxygen in the cargo holds |  |  | Oxygen depletion in the cargo holds | Moisture absorption in the cargo holds | Spontaneous combustion The carriage of bagged Ammonium Nitrate in cargo holds of a General Cargo vessel is associated with | B
142 | ANT II | Carriage of dangerous goods | a. Corrosion of steelwork |  |  | Risk of explosion | Spontaneous combustion | Build up of carbon dioxide gas | B
143 | ANT II | Carriage of dangerous goods | a. Bending |  |  | Chemical reactions between the steel banding and outer envelope | Crushing and distortion | Tearing On General Cargo ships, cargoes such as logs, ﬁsh meal, scrap metal and bales of cotton commonly tend to cause | C
144 | ANT II | Carriage of dangerous goods | a. Heavy amounts of ship's sweat |  |  | Large instantaneous ﬁres | Oxygen depletion in the cargo holds | Spontaneous combustion On a General Cargo ship which of the following statements is correct? | C
145 | ANT II | Carriage of dangerous goods | a. Cold rolled steel coils may be loaded in rusty condition |  |  | Cold rolled steel coils may be loaded in rain | Cold rolled steel coils must never be loaded in rain | Cold rolled steel coils are always shipped in stainless steel envelopes IMO recommendations on allowance for water absorption in timber deck cargoes on a General Cargo Vessel state | C
146 | ANT II | Carriage of dangerous goods | that |  | 25% additional weight should be used in stability calculation for the arrival condition | 15% additional weight should be used in stability calculation for the arrival condition | 10% additional weight should be used in stability calculation for the arrival condition | 5% additional weight should be used in stability calculation for the arrival condition A Cargo Ship Construction Certiﬁcate has a validity of
147 | ANT II | Carriage of dangerous goods | a. 5 years |  |  | 3 years | 4 years | 2 years Grade E combustible liquids are those having ﬂash points of
148 | ANT II | Carriage of dangerous goods | a. greater than 115°F and less than 150°F |  |  | 150°F or greater | greater than 80°F and less than 115°F | 80°F or less What best describes benzene? | B
149 | ANT II | Carriage of dangerous goods | a. Brownish liquid, with an acrid odor |  |  | Clear colorless liquid with an acrid odor | Brownish liquid, odorless | Clear colorless liquid with an aromatic odor | D
150 | ANT II | Carriage of dangerous goods | a. temperature |  |  | Flammability | pressure | toxicity What is an example of a grade B ﬂammable liquid? | B
151 | ANT II | Carriage of dangerous goods | a. Allyl alcohol |  |  | Phenol | Carbon disulﬁde | Acetaldehyde Which product is volatile? | C
152 | ANT II | Carriage of dangerous goods | a. Coal tar |  |  | Benzene | Diesel fuel | Heavy industrial fuel oil If a cargo of kerosene were considered "too lean" to explode, then it must be __________ | B
153 | ANT II | Carriage of dangerous goods | a. above the "explosive range" |  |  | None of the above | within the "explosive range" | below the "explosive range" According to the Chemical Data Guide, propylene oxide is assigned a health hazard rating of 3,2,2. The last digit
154 | ANT II | Carriage of dangerous goods | "2" of the rating means __________ |  | the chemical poison presents some hazard if it enters the body and typically has threshold limits of 100 to 500 ppm | the chemical is severely hazardous, usually having threshold limits below 10 ppm | chemical vapors will cause a slight smarting of the eyes or respiratory system if present in high concentrations | the chemical contains fairly severe skin irritants, causing second- and third-degree burns after a few minutes contact What is NOT classiﬁed as a ﬂammable liquid? | A
155 | ANT II | Carriage of dangerous goods | a. iso-Hexane |  |  | Mineral spirits | Heptane | Methyl alcohol The ﬂash point of a product is 100°F. What can happen if it is heated above 110°F? | B
156 | ANT II | Carriage of dangerous goods | a. It may burn and explode if an ignition source is present |  |  | None of the above | It will become less volatile and easier to handle | It will boil oﬀ to the atmosphere The ﬁrst treatment given to a person overcome by benzene vapor should be to __________
157 | ANT II | Carriage of dangerous goods | a. remove them to fresh air |  |  | stand them up and walk them around | remove their clothing and wrap them in blankets | ﬂush their face with water for about 5 minutes
158 | ANT II | Carriage of dangerous goods | a. 150°F or greater but less than 212°F |  |  | greater than 80°F and less than 150°F | 80°F or less | 212°F or greater According to the Chemical Data Guide, the ﬂash point for the grade B ﬂammable liquid piperylene is | B
159 | ANT II | Carriage of dangerous goods | a. not available |  |  | -20°F | 43°C | 108°F Natural separation of cargo is achieved due to _____ | B
160 | ANT II | Carriage of dangerous goods | a. the colour of diﬀerent cargoes |  |  | a wash bulkhead separating diﬀerent types of cargo | cargo loaded in diﬀerent holds | the shape, size or packing of diﬀerent cargo loaded side by side When a charterer or cargo receiver does not issue any instructions regarding crude oil washing, then _________
161 | ANT II | Carriage of dangerous goods | a. crude oil wash all tanks |  |  | crude oil wash the tanks required for taking ballast and 25% of the tanks for sludge control provide they have not been washed in the last four months | there is no need to crude oil wash any tanks | crude oil wash only the tanks required for taking ballast Who is responsible for giving proper technical and physical characteristics of the cargo to the ship? | B
162 | ANT II | Carriage of dangerous goods | a. The consignee |  |  | The shipper | The ship owner | The loading broker EmS in the dangerous goods Code stands for ________ | B
163 | ANT II | Carriage of dangerous goods | a. Environmental schedule |  |  | Emergency schedule | Emergency medical systems | Emergency medical services The ______ is responsible for marking, packing and other documents for loading dangerous goods | B
164 | ANT II | Carriage of dangerous goods | a. charterer |  |  | ship | consigner | shipper What is -toxicity- ? | C
165 | ANT II | Carriage of dangerous goods | a. The amount of cancer causing substances in a material |  |  | The amount of poisonous substances in a material | The amount of acid in a material | The amount of radioactive substances in a material Cargoes referenced within the IMDG code may be anticipated to be | B
166 | ANT II | Carriage of dangerous goods | a. In a gas-tight locker close to the bridge |  |  | In a locker preferably on boat deck. The locker shall be clearly marked | In a separate locker. The locker shall be clearly marked, locked and ventilated | In the central store or in the engine room What type of cargo shall always be secured? | C
167 | ANT II | Carriage of dangerous goods | a. Tank lorries should always be secured |  |  | No cargo or vehicles have to be secured if the weather conditions are favourable | Freight vehicles carrying dangerous goods and adjacent vehicles should always be secured | The driver must ask the crew to secure the vehicle and its cargo What is the procedure if a tank lorry containing dangerous goods is not clearly marked? | C
168 | ANT II | Carriage of dangerous goods | a. Refuse to load the vehicle |  |  | As long as the driver looks ok, load the cargo | Ask the driver to write a declaration of contents and load the vehicle | Load it, usually tank lorries are not clearly marked What is the purpose of Material Safety Data Sheets?
169 | ANT II | Carriage of dangerous goods | a. To provide all personnel including emergency personnel with procedures for handling or working with that substance in a safe manner |  |  | To determine if the substance is ﬂammable or not | To provide personnel in deck- and engine department with procedures for handling or working with that substance in a safe manner | To provide the safety oﬃcer with procedures for handling or working with that substance in a safe manner The segregation requirements for
170 | ANT II | Carriage of dangerous goods | a. IMO SOLAS Handbook |  |  | The IMO International Maritime Dangerous Goods Code | The IMO Bulk cargo Code | The Cargo Securing manual The minimum information to that must be provided be given on a dangerous goods declaration on a General | B
171 | ANT II | Carriage of dangerous goods | Cargo Vessel should be |  | Gross and net weight, volume of cargo, proper shipping name | IMO Class, UN Number, Gross weight, number of units of cargo, Proper Shipping Name | IMO Class, weight, cargo brand name, stowage requirement | UN Number, Volume of units, stowage requirements, weight, centre of gravity | B
172 | ANT II | Carriage of dangerous goods | a. SOLAS Safety Equipment Certiﬁcate |  |  | Document of Authorization for the carriage of bulk IMDG Cargoes | Document of Compliance for carriage of dangerous goods | Safety Construction Certiﬁcate for carriage of IMDG cargoes in packaged form Which of the following statements is correct with respect to IMDG cargo, loaded on a General cargo vessel, that is | C
173 | ANT II | Carriage of dangerous goods | also classed as a Marine Pollutant |  | Cargo of this type can be loaded anywhere on board the vessel | Cargo must be loaded in a protected location and preferably under deck if IMDG Code allows | This cargo can only be loaded on deck | This cargo can only be loaded under deck Which of the following statements is correct with regard to IMDG Class 4 (ﬂammable solids) cargoes loaded on a | B
174 | ANT II | Carriage of dangerous goods | General Cargo vessel? |  | The cargo is not covered by the requirements of the IMDG Code | The goods can only be carried in the forward part of the vessel | The goods require protection against movement and can only be loaded if a cargo declaration is supplied by the shipper | The cargo can be stowed anywhere on the vessel The carriage of bagged Ammonium Nitrate in cargo holds of a General Cargo vessel is associated with | C
175 | ANT II | Carriage of dangerous goods | a. Spontaneous combustion |  |  | Corrosion of steelwork | Risk of explosion | Build up of carbon dioxide gas With regards to carriage of Calcium Hypochlorite in containers, as per IMDG Code it is not allowed to | C
176 | ANT II | Carriage of dangerous goods | a. Ship in open top half containers on deck |  |  | Ship in Intermediate Bulk Containers (IBCs) | Carry the cargo transport units under deck | Pack and ship the cargo in bags When taking action to deal with under-deck cargo spillage on container ships, reference must be made to
177 | ANT II | Carriage of dangerous goods | a. The ISPS Code |  |  | The EmS Guide | SOLAS Chapter V – Safety of navigtaion | The ship's Contingency plan | B
178 | ANT II | Plan and ensure safe loading, stowage, securing, care during voyage and | a. Recesses below manhole covers |  |  | Bilges | Upper sections of ship's frames | Bulkhead corrugations Prior using ship’s cranes for loading cargo on a bulk carrier, the crane operator must ensure that: | C
179 | ANT II | Plan and ensure safe loading, stowage, securing, care during voyage and | a. Crew is aware of the operator’s loading plan, there is a signalman on standby duty near the gangway and terminal has been informed of the crane usage in port |  |  | All Planned Maintenance items are completed prior use and the crane is certiﬁed by the Chief Engineer in good working condition | Crane controls are operational, limit switches are functioning properly and weights to be lifted are within the SWL of the crane | Crane controls are operational, limit switches are functioning properly and weights to be lifted are within the SWL of the crane Prior to starting the hatch cleaning operations on a bulk carrier, a responsible oﬃcer of the ship must carry out a: | B
180 | ANT II | Plan and ensure safe loading, stowage, securing, care during voyage and | a. Risk Assessment, Permit to work /enter and tool-box talk |  |  | Crew familiarisation with the hatch cover opening and shutting procedures. | Conﬁrmation of the availability of manpower on the bridge and in the engine room. DP | Thorough check on the ships decks to secure any tools and hoses lying around. Prior to starting the ballasting operations on a bulk carrier, the responsible oﬃcer must check:
181 | ANT II | Plan and ensure safe loading, stowage, securing, care during voyage and | a. That the cargo operations have been completed and all hatch covers have been shut. |  |  | That the hold bilge system has been cleaned and the access ladders checked. | That the vessel is even keel and upright | That all air pipes are open and that the pipeline and valve system is correctly set up. Prior to opening side-rolling hatch covers of a bulk carrier, it must be ensured that:
182 | ANT II | Plan and ensure safe loading, stowage, securing, care during voyage and | a. The wheels have been raised up to the wheel track. |  |  | Hatch rollers are turning freely. | Pot lifts are working. | Cross wedges have been removed. Prior to loading of steel coils in a bulk carrier, all cargo hatch covers must be tested in the presence of a surveyor.
183 | ANT II | Plan and ensure safe loading, stowage, securing, care during voyage and | In preparation for this test all hatch covers should be:
184 | ANT II | Plan and ensure safe loading, stowage, securing, care during voyage and | closing a hatch cover is to: |  | Check that hatch coaming and sealing bar have not been damaged by grab contact | Make sure that the hold ventilators have been locked into the open position | Conﬁrm that all cargo holds are empty of cargo and vessel is ready to sail | Conﬁrm that the vessel trimmed even keel Upon completion of ballasting operations on a bulk carrier, it must be ensured that: | A
185 | ANT II | Plan and ensure safe loading, stowage, securing, care during voyage and | a. All valves and lines have been left in a fully open condition |  |  | All valves have been closed and tank ventilators are kept in closed position. | Sounding pipe caps have been left in an open condition to prevent any air pressure from building up. | All valves have been closed, tank ventilators are in open position and sounding pipe caps replaced. Under international regulations entries be made with regard to the disposal of bulk cargo residues into the sea in
186 | ANT II | Plan and ensure safe loading, stowage, securing, care during voyage and | the ships: |  | Oﬃcial log book. | Cargo record book. | Garbage record book. | Deck log book. PKP When discharging a bulk cargo, it is required by international regulations that: | B
187 | ANT II | Plan and ensure safe loading, stowage, securing, care during voyage and | a. The terminal representative must remain on board at all times. |  |  | The stevedoring foreman must remain on board at all times. | The vessel must not be excessively trimmed. | The method of unloading must not damage the ship's structure. When carrying high sulphur coal on a bulk carrier, the areas of a cargo hold that are most prone to corrosion are:
188 | ANT II | Plan and ensure safe loading, stowage, securing, care during voyage and | a. Steelwork with which dry cargo is in contact. |  |  | Sulphur, dry or wet, does not cause corrosion to ships steelwork. | All steelwork with which the cargo is in contact | Steelwork with which wet cargo is in contact. When carrying grain in the hold space of a bulk carrier, the type of paint to be used should be: | C
189 | ANT II | Plan and ensure safe loading, stowage, securing, care during voyage and | a. Approved for use in the cargo spaces of a bulk carrier. |  |  | Should be of the epoxy base and dark in color. | Should be of the epoxy base and light in color. | Paints approved for use in cargo spaces that may carry edible cargoes. When ballasting double-bottom tanks on a bulk carrier, the responsible oﬃcer must: | C
190 | ANT II | Plan and ensure safe loading, stowage, securing, care during voyage and | a. Throw a life line to him and ask him to quickly climb up. |  |  | Raise the alarm and wait for the rescue party to arrive. | Enter the compartment while holding your breath and try to pass him the emergency escape breathing device. | Enter the hold and try to rescue the person. With a bulk ship in port, when it would it normally be permissible allowed to start painting over-side only after: | B
191 | ANT II | Plan and ensure safe loading, stowage, securing, care during voyage and | a. Cargo operations have started. |  |  | The necessary permission has been obtained from the port authority. | Chief oﬃcer has given a written permission to the bosun to start the work. | Vessel has been fully berthed and all lines are fast. When washing down during hatch cleaning operations, the oﬃcer responsible for the operation must ensure that:
192 | ANT II | Plan and ensure safe loading, stowage, securing, care during voyage and | a. The plan has been agreed to keep the wash water to a minimum. |  |  | The ship has a large trim by the stern. | The vessel has been ballasted to an even keel condition. | Vessel has been trimmed by the bow to suﬃciently carry out stripping operations. When washing a cargo hold of a bulk carrier prior to loading a cargo of steel products, it is usual practice to carry
193 | ANT II | Plan and ensure safe loading, stowage, securing, care during voyage and | out a fresh water wash after the sea water wash. This is carried out to: |  | Remove all traces of salt that could possibly contaminate the steel cargo. | Prevent rusting of paint coating of the cargo hold. | Maintain a clean and salt free air inside the hold if required for man-entry. | Assist in drying the hold space at a faster than normal rate. When preparing a previously ballasted hold of a bulk carrier for cargo, it must be checked that: | A
194 | ANT II | Plan and ensure safe loading, stowage, securing, care during voyage and | a. Paint coating on all bulkheads has been fully re- painted. |  |  | Heating coils are ﬁtted inside the hatch and in working condition. | All rust spots are coated with epoxy paint to prevent contact of rust with the cargo. | The ballast lines must be blanked oﬀ and the bilge lines opened and tested What do you understand by the term "Slewing"? | C
195 | ANT II | Plan and ensure safe loading, stowage, securing, care during voyage and | a. Hoisting or lowering a load. |  |  | Turning or rotating a crane boom. | Raising or lowering a crane boom. | Making a (travelling) crane move along its rails What might safely be used to prevent a load swinging when lifted by a crane? | B
196 | ANT II | Plan and ensure safe loading, stowage, securing, care during voyage and | a. Deck oﬃcers and ratings, engineering oﬃcers and ratings, GP crew if applicable, who are in possession of crane operation training certiﬁcates issued by the company. |  |  | Those ship's personnel who have been assessed as competent and are duly authorised to do so by the master as per the procedures as outlined in the ship's SMS system. | Stevedores, manufacturer's maintenance engineers and senior ratings only. | Those ship's personnel who have been assessed as competent and are duly authorised to do so by the master as per the procedures as outlined in the ship's SMS system. You have been assigned to enter a hold and check the general cargo stowed in it, as part of an on-passage | B
197 | ANT II | Plan and ensure safe loading, stowage, securing, care during voyage and | monitoring procedure. What must be in place before you can do that? |  | Emergency equipment at the after end of the main deck. | Written instructions from the Chief Oﬃcer on what to check in the hold. | The necessary permits, based on valid atmospheric and other applicable tests. | A list of the items stowed in the applicable hold, extracted from the Cargo manifest, must be available for reference during the check. For general cargo, thorough hold preparation is required. This is mainly to ensure that: | C
198 | ANT II | Plan and ensure safe loading, stowage, securing, care during voyage and | a. all dunnage is renewed |  |  | bilges are clean and working PKP | the previous cargo value is realized | the next cargo is carried eﬃciently and safely Prior to loading a refrigerated cargo scrupulous preparations are required. The most vital precaution is:
199 | ANT II | Plan and ensure safe loading, stowage, securing, care during voyage and | a. chilling units set to maximum cooling |  |  | cargo pre-cooling | new, 'pine fresh' dunnage | all surfaces sprayed with disinfectant When carrying refrigerated cargo, while on passage the most important monitoring is:
200 | ANT II | Plan and ensure safe loading, stowage, securing, care during voyage and | a. cargo samples recorded dairy |  |  | for CO2 build up | daily checks on cargo packaging | regular temperature checks Which of the following refrigerated cargoes is not compatible for carriage in the same conditions as the others | C
201 | ANT II | Plan and ensure safe loading, stowage, securing, care during voyage and | listed? |  | Asparagus | Apples | Butter | Pears A stiﬀ vessel will have a GM which is: | C
202 | ANT II | Plan and ensure safe loading, stowage, securing, care during voyage and | waves is called the: |  | Righting Lever | KM | Metacentric Height | KG After a partial discharge and prior to sailing, it is important to: | C
203 | ANT II | Plan and ensure safe loading, stowage, securing, care during voyage and | a. red the cargo plan |  |  | secure & shore the remaining cargo | carry out a cargo survey | thoroughly ventilate When Timber Deck cargo has been loaded, the stowage should be such that: | B
204 | ANT II | Plan and ensure safe loading, stowage, securing, care during voyage and | a. access is maintained to the hatches |  |  | there is a mixture of heavy with light cargo | there is unrestricted access between stowage | there is solid stowage to prevent water from ﬂowing on deck Monies paid by the shipowner to the charterer for laytime saved is : | C
205 | ANT II | Plan and ensure safe loading, stowage, securing, care during voyage and | a. savings |  |  | demurrage | dispatch | claims Monica paid by the charter for cargo which otherwise could have been loaded but was not : | C
206 | ANT II | Plan and ensure safe loading, stowage, securing, care during voyage and | a. barratry |  |  | deadfreight | penalty | dispatch Certiﬁcate cates issued under SOLAS convention of 1974 as amended are : | B
207 | ANT II | Plan and ensure safe loading, stowage, securing, care during voyage and | a. safety certiﬁcates |  |  | radio telephony certiﬁcates | statutory certiﬁcates | construction certiﬁcates What is meant by bulk Grain load having a low angle of repose is | C
208 | ANT II | Plan and ensure safe loading, stowage, securing, care during voyage and | a. Liable to shift |  |  | Fix | Unlikely to shift | Always stable When loading coal on a Bulk Carrier, the vessel should be provided with
209 | ANT II | Plan and ensure safe loading, stowage, securing, care during voyage and | a. Safety equipment available on board |  |  | Special ballasting system | Double hull | Double bottom What the meaning of "Fresh Water Allowance"?
210 | ANT II | Plan and ensure safe loading, stowage, securing, care during voyage and | a. The number of millimetres by which a vessel's True Mean Draught changes when she passes from salt water to fresh water, or vica versa |  |  | The number of millimetres by which a vessel's True Mean Draught changes when she passes from salt water into a dock of a diﬀerent water density | The allowance assigned by the Classiﬁcation Society when the vessel is built, to indicate the compensation that may be applied during topping oﬀ to allow for dock water density | The number of centimetres by which a vessel's maximum draught is calculated to increase when she passes from salt water to fresh water What crane operators must ensure during cargo operations ?
211 | ANT II | Plan and ensure safe loading, stowage, securing, care during voyage and | a. The crane control operates, the limit switch works ﬁne, and but the weight must lifted not inside the crane SWL |  |  | Crane controls are operational, limit switches are functioning properly and weights to be lifted are within the SWL of the crane | Crew is aware of the operator’s loading plan, there is a signalman on standby duty near the gangway and terminal has been informed of the crane usage in port | All Planned Maintenance items are completed prior use and the crane is certiﬁed by the Chief Engineer in good working condition What is the ﬁrst action to be taken when a port temperature test reveals a ﬁre in a waiting room ﬁlled with coal? | B
212 | ANT II | Plan and ensure safe loading, stowage, securing, care during voyage and | a. What is the ﬁrst action to be taken when a port temperature test reveals a ﬁre in a waiting room ﬁlled with coal? |  |  | Fill the hold with water | Call for assistance from other ships or rescue vessels | Open the hatches and cover the top of the cargo by foam What must be ensured Before starting the ballasting of the double bottom tank with seawater is ? | C
213 | ANT II | Plan and ensure safe loading, stowage, securing, care during voyage and | a. Correct valves have been opened, air ventilators are open and ballasting plan has been agreed. |  |  | All hatch covers are secured for sea going condition. | All hatch covers are secured for sea going condition. | Cargo spaces are empty of cargo, and the bilges have been covered with burlap. The application of permanent (permanent dunnage) installed on the bottom of the hatch or above the ship's tank
214 | ANT II | Plan and ensure safe loading, stowage, securing, care during voyage and | top is |  | wooden heating | Lumberboard | ﬂoor ceiling | Sweat batten Small-sized loads that can be arranged or placed between other large loads or as insertion loads are called | B
215 | ANT II | Plan and ensure safe loading, stowage, securing, care during voyage and | a. Hogging |  |  | Stiﬀ | Tender | Sagging If the cargo area is centered on the top of the ship it will have a negative GM. The impact of negative GM is
216 | ANT II | Plan and ensure safe loading, stowage, securing, care during voyage and | a. The ship is in a hogging position |  |  | The ship will capsize if it gets a force from outside | The ship may break | Does not aﬀect the ship Which must be ensured after completing ballast operations on bulk carriers are | C
217 | ANT II | Plan and ensure safe loading, stowage, securing, care during voyage and | a. Sounding pipe caps have been left in an open condition to prevent any air pressure from building up. |  |  | All valves have been closed and tank ventilators are kept in closed position. | All valves have been closed, tank ventilators are in open position and sounding pipe capscreplaced. | All valves and lines have been left in a fully open condition. What should be checked after completion of cleaning and testing of the bilge spaces in a cargo hold of a bulk | C
218 | ANT II | Plan and ensure safe loading, stowage, securing, care during voyage and | carrier? |  | Bilge space has been left open for the voyage. | Bilge space has been cement washed and then totally sealed oﬀ. | Drain plate over bilge has been ﬁtted and then covered with burlap. | Bilge space has been completely sealed oﬀ with a strong sealant. Cleaning the residual salt water after washing the cargo hold is very important for? | C
219 | ANT II | Plan and ensure safe loading, stowage, securing, care during voyage and | a. Salt encourages the corrosion of steelwork. |  |  | If this is not done, the hatch space may not be able to be painted properly during the voyage. | If this is not done, the hatch space may not be able to be painted properly during the voyage. | Salt will contaminate the next bulk cargo. a low angle of rest indicates when carrying dry bulk cargo, indicating that?
220 | ANT II | Plan and ensure safe loading, stowage, securing, care during voyage and | a. The cargo Is liable to self-heat |  |  | The cargo is stable in all situations | The cargo is more liable to shift than cargo with a high angle of repose | The cargo Is liable to self-heat During the passage of methane gas and carbon monoxide from bulk coal cargoes are measured by | C
221 | ANT II | Plan and ensure safe loading, stowage, securing, care during voyage and | a. Partially opening the hatch covers and lowering the measuring sensors |  |  | Using the approved sampling ports ﬁtted on each hatch coaming | Partially opening the hatch covers and lowering the measuring sensors | Using the cargo hold sounding pipes | B
222 | ANT II | Plan and ensure safe loading, stowage, securing, care during voyage and | a. Sudden loss of stability of the vessel. |  |  | The operator having a restricted view of the lifting operation. | Excessive stresses acting on parts of the derrick system. | Damage to the cargo by ship structures What rules must a ship obey when it comes to carrying a full deck load of packaged wood? | C
223 | ANT II | Plan and ensure safe loading, stowage, securing, care during voyage and | a. International Code for the carriage of Dangerous Goods |  |  | IMO Code of Practice for the carriage of Timber Deck cargoes | Marine Pollution Regulations | Grain Regulations What are the responsibilities for the storage and security of containers on a multipurpose ship?
224 | ANT II | Plan and ensure safe loading, stowage, securing, care during voyage and | a. Always upon the attending cargo surveyor. |  |  | Determined by the clauses of the charter-party. | Always upon the charterer of the vessel. | Provided as per advice from the Supercargo. The most dangerous consequence of the corrosion and wear down of container stools on weather deck/hatch tops | B
225 | ANT II | Plan and ensure safe loading, stowage, securing, care during voyage and | of a container vessel would be: |  | Twist locks not being able to be removed after discharge. | Uneven loading of the container on the deck. | Collapse of the deck stool, leading to lashings becoming slack. | Twist locks not being able to be fully closed. Why do structural steel products often shift or collapse in a bulk carrier's cargo holds? | C
226 | ANT II | Plan and ensure safe loading, stowage, securing, care during voyage and | a. Because of using inadequately sized lasing wires |  |  | Because of inadequate dunnage placed over the tank top | Because of dunnage, provided at every tier of the cargo, not having been aligned | Because the irregular shape of the cargo holds results in void spaces The maximum permitted oxygen content in the inert gas main when inerting a cargo oil tank prior to gas freeing | B
227 | ANT II | Plan and ensure safe loading, stowage, securing, care during voyage and | is: |  | 5% by volume. | 8% by volume. | 2% by volume. | 12% by volume. What the master has to do when he ﬁnds the condition of the bulk cargo being loaded and the amount of ground | A
228 | ANT II | Plan and ensure safe loading, stowage, securing, care during voyage and | cargo is 10,000 tons; the chief clerk counted 9,500 tons loaded was ? |  | No action to be taken | Ask for a draft survey to be carried in the presence of P& I Club representative | Bills of Lading to be signed "Clean" by Master. | Inform Designated Person Ashore( DPA) IMSBC Code is acronym from ? | B
229 | ANT II | Plan and ensure safe loading, stowage, securing, care during voyage and | a. The International Maritime Solid Bulk Cargo Code |  |  | The Maritime Safety Bulk Carrier Code | International Maritime Safety of Bulk Carriers Code | International Marine Solid Breakbulk Carriage Code
230 | ANT II | Plan and ensure safe loading, stowage, securing, care during voyage and | a. The York Antwerp rules |  |  | The Hamburg rules | The York Antwerp rules | The Hague Visby rules Ships carrying dry bulk cargo must carry publications ? | C
231 | ANT II | Plan and ensure safe loading, stowage, securing, care during voyage and | a. International Tankers and Terminal Code |  |  | Classiﬁcation Society Grain Rules | IMO Solid Bulk cargo Code or IMO Solid Bulk | Charters' Solid Bulk Cargoes Code where can we ﬁnd information about the maximum loading point in the cargo hold and on the deck of the General | C
232 | ANT II | Plan and ensure safe loading, stowage, securing, care during voyage and | Cargo Ship? |  | General Arrangement plan. | Planned maintenance schedules. | Docking plan. | Ships Capacity plan. Which special regulations cover transportation of grain on a Bulk Carrier?
233 | ANT II | Plan and ensure safe loading, stowage, securing, care during voyage and | a. Port State Regulations |  |  | Statutory Regulations | IMO Grain Rules | IMO Grain Rules The eﬀect of A bulk cargo being loaded and cargo storage being left with excessive peak height is ? | C
234 | ANT II | Plan and ensure safe loading, stowage, securing, care during voyage and | a. Damage to hatch covers |  |  | Excessive stresses on tank top | Excessive stresses on transverse bulkheads | Excessive cargo sweat The master's action when he ﬁnds the condition of the ship after loading the bulk cargo is found 4.0 centimeters | B
235 | ANT II | Plan and ensure safe loading, stowage, securing, care during voyage and | above the draft of the maximum load line is ? |  | Order the pumping out of fresh water or ballast until the maximum allowed loadline is achieved. | There is not a problem as over loading is permitted | Record a lower draught and sail | Inform the port authorities and sail What is the master's position if he is asked to load a container that is incorrectly manifested, but which is believed | A
236 | ANT II | Plan and ensure safe loading, stowage, securing, care during voyage and | to contain dangerous goods, about which insuﬃcient information is supplied? |  | He has the authority to refuse it. | He must load it, but immediately advise his operations department and request full information. | He must load it, but immediately advise his operations department and request full information. | He must load it, but ensure it is placed in a safe loaction, to which there is immediate access in the event of an emergency What is essential to ensure that eﬃcient stripping of ballast tanks on a Bulk Carrier can be achieved? | A
237 | ANT II | Plan and ensure safe loading, stowage, securing, care during voyage and | a. Cargo hold ventilator grill works for ? |  |  | Prevent stowaways from entering the hold via the ventilator trunking | Protect the ship’s crew from pirates in case of an attack on the vessel | Prevent any large objects from falling into the hold Who must agree that the shiploading computer can be used safely for loading planning and stress calculations is ?
238 | ANT II | Plan and ensure safe loading, stowage, securing, care during voyage and | a. The Port State where vessel is currently loading. |  |  | Hull and Machinery Insurers of the vessel. | A Classiﬁcation Society. | IT Department of Ship owner. The most appropriate method for fastening a heavy machine loaded on the deck of a container ship is ? | C
239 | ANT II | Plan and ensure safe loading, stowage, securing, care during voyage and | a. Taking all lashings to the hatch coamings, pillars and lashing bridges. |  |  | Taking some of the lashings to ﬂat-racks and rest to hatch tops. | Taking all lashings to the ﬂat-rack lashing points. | Taking all lashings to the hatch top. Which causes a greater number of straps to be required to secure cargo forward on deck compared to midship | C
240 | ANT II | Plan and ensure safe loading, stowage, securing, care during voyage and | below deck on General Cargo Ships because ? |  | The forward of the vessel is subjected to more rolling conditions. | The dynamic stresses on the lashing are much greater in the forward areas of the vessel. | Heavier cargo is generally stowed forward. | The roll period is greater forward A ship ﬂoating in salt water has a displacement of 47,250 mts. Its light ship is 8,050 mts and the total deductibles | B
241 | ANT II | Plan and ensure safe loading, stowage, securing, care during voyage and | including constants weighs 2,570 mts how much cargo is she carrying. |  | 36,630 mts | 52,730 mts | 39,200 mts | 44,680 mts During a loaded winter passage across the North Atlantic, the master of a container vessel would be most | A
242 | ANT II | Plan and ensure safe loading, stowage, securing, care during voyage and | concerned with: |  | The added weight of icing on container stacks, leading to loss of GM. | High wind and waves leading to speed reduction and high fuel consumption. | The presence of icebergs leading to hazard of navigation. | Temperature diﬀerential between air and seawater, leading to shell plating damage. What should you do when you see water dripping from a container full of scrap metal being loaded? | A
243 | ANT II | Plan and ensure safe loading, stowage, securing, care during voyage and | a. Ensure that the container is stowed on deck. |  |  | Ensure that the container is stowed below deck. | Reject the container. | Load the container and note protest. | C
244 | ANT II | Plan and ensure safe loading, stowage, securing, care during voyage and | a. SOLAS 74/88 regulations |  |  | MARPOL regulations | Convention on the Prevention of Marine Pollution by Dumping of Wastes and Other Matter | Convention on the Prevention of Marine Pollution by Dumping of Wastes and Other Matter Mild steel plate is loaded in bulk ship by ? | B
245 | ANT II | Plan and ensure safe loading, stowage, securing, care during voyage and | a. Interlocked up to the hopper tank plating with the longitudinal axes fore and aft |  |  | Interlocked across the entire cargo hold with the longitudinal axes fore and aft | Interlocked across the entire cargo hold with the longitudinal axes athwartships | Interlocked up to the hopper tank plating with the longitudinal axes athwartships All cargo hold bilges are sounded daily and the amount of water logged; the bilges can then be pumped out | B
246 | ANT II | Plan and ensure safe loading, stowage, securing, care during voyage and | a. Get them surveyed by Class prior re-use. |  |  | Isolate them from use and dispose them appropriately. | Land them ashore for repair. | Repair them in the ships workshop, and then re-use. Coal to be loaded in Balikpapan for China is declared to have a high moisture content (but less than the | B
247 | ANT II | Plan and ensure safe loading, stowage, securing, care during voyage and | Transportable Moisture Limit (TML)); what should the Master make sure? |  | All cargo hold bilges are sounded daily and the amount of water logged; the bilges can then be pumped out | The bilges must be pumped out regularly | The bilges must not be pumped out | All cargo hold bilges are sounded daily and the amount of water logged; the bilges can then be pumped out What container ship masters need to pay attention to During a full winter voyage across the North Atlantic ? | A
248 | ANT II | Plan and ensure safe loading, stowage, securing, care during voyage and | a. Current wave conditions. |  |  | Transverse distribution of container stack weights. | Hull form of the vessel. | Metacentric height of the vessel. Depending on density or API, an error measurement of 0.1 degree Fahrenheit in a tank containing 50,000 cubic
249 | ANT II | Plan and ensure safe loading, stowage, securing, care during voyage and | metres (314,491 barrels) of oil will result in which of the following volumes? |  | 35 cubic metres (220 barrels). | 7 cubic metres (44 barrels). | 25 cubic metres (157 barrels). | 7 cubic metres (44 barrels). When considering how to deal with cargo residues during hatch cleaning at sea on a Bulk Carrier, what is the | C
250 | ANT II | Plan and ensure safe loading, stowage, securing, care during voyage and | most careful consideration? |  | There are no restrictions on discharge of cargo residues to sea | Follow actions of previous crews | Consult MARPOL handbook and the vessels Safety Management System (SMS) for guidance | Check procedures and Arrangements manual | C
251 | ANT II | Plan and ensure safe loading, stowage, securing, care during voyage and | a. Classiﬁcation Society Grain Rules? |  |  | IMO Solid Bulk cargo Code or IMO Solid Bulk? | International Tankers and Terminal Code? | Charters' Solid Bulk Cargoes Code? What must be ensured, prior to receiving a bulk cargo of iron ore on a Bulk Carrier? | B
252 | ANT II | Plan and ensure safe loading, stowage, securing, care during voyage and | a. Cargo hold paintwork must be intact |  |  | Cargo hold ventilation systems must be satisfactorily tested | Cargo hold tank tops must be pressure-tested | Cargo hold bilge suctions must be satisfactorily tested What measures should be taken in order to avoid ﬂammable gases forming on top of coal cargoes on a Bulk
253 | ANT II | Plan and ensure safe loading, stowage, securing, care during voyage and | Carrier? |  | Cargo not to be ventilated? | Ventilation to be continuous? | Cargo to be ventilated by opening hatch covers at sea? | Ventilation to be carried out as indicated in the IMO solid Bulk Cargo Code What is the purpose of a draught survey before and after loading on a Bulk Carrier?
254 | ANT II | Plan and ensure safe loading, stowage, securing, care during voyage and | a. To calculate the deadweight of the vessel |  |  | The calculate the stability of the vessel | To calculate light displacement of the vessel | To ascertain the actual weight of cargo loaded What is the possible concern if fuel tanks on a Bulk Carrier, which are close to cargo spaces containing grain, are
255 | ANT II | Plan and ensure safe loading, stowage, securing, care during voyage and | excessively heated? |  | The grain cargo may be heated and damaged | The grain cargo may produce methane gas | The cargo may liquefy | No damage should occur What is essential to ensure that eﬃcient stripping of ballast tanks on a Bulk Carrier can be achieved? | A
256 | ANT II | Plan and ensure safe loading, stowage, securing, care during voyage and | a. The trim of the vessel is not important |  |  | A trim by the bow is required | The vessel must be maintained at an even keel | A good stern trim is maintained during de- ballasting operations What governs the disposal of dry bulk cargo residues at sea?
257 | ANT II | Plan and ensure safe loading, stowage, securing, care during voyage and | a. SOLAS 74/88 regulations |  |  | Convention on the Prevention of Marine Pollution by Dumping of Wastes and Other Matter | MARPOL regulations | The Code of Safe Practice for Solid Bulk Cargoes What could happen if a bulk vessel failed to display placards notifying the crew of the disposal of garbage within | C
258 | ANT II | Plan and ensure safe loading, stowage, securing, care during voyage and | and outside Special Areas?
259 | ANT II | Plan and ensure safe loading, stowage, securing, care during voyage and | a. Free surface eﬀect is eliminated |  |  | There is minimum pressure head on the tank top and pumps are not required | Ballasting is done more quickly | Ballasting can be done without any supervision How should mild steel slabs be loaded in a bulk carrier? | B
260 | ANT II | Plan and ensure safe loading, stowage, securing, care during voyage and | a. Interlocked up to the hopper tank plating with the longitudinal axes fore and aft |  |  | Interlocked up to the hopper tank plating with the longitudinal axes athwartships | Interlocked across the entire cargo hold with the longitudinal axes fore and aft | Interlocked across the entire cargo hold with the longitudinal axes athwartships During a pre-loading survey prior to loading grain on a Bulk Carrier, very small amount of the previous grain cargo
261 | ANT II | Plan and ensure safe loading, stowage, securing, care during voyage and | is found in a cargo hold; what is the signiﬁcance of this situation? |  | The remaining cargo from the previous voyage can be ignored | The cargo hold can be cleaned while other holds are loaded | The vessel may fail the pre-load survey and be declared oﬀ-hire | The aﬀected cargo hold should be left empty A bulk carrier is to carry a full deck cargo of packaged timber; to what regulations must the vessel comply? | C
262 | ANT II | Plan and ensure safe loading, stowage, securing, care during voyage and | a. International Code for the carriage of Dangerous Goods |  |  | Grain Regulations | Marine Pollution Regulations | IMO Code of Practice for the carriage of Timber Deck cargoes A bulk cargo vessel is found to be 4.0 centimetres over her maximum loadline draft after loading; what should be
263 | ANT II | Plan and ensure safe loading, stowage, securing, care during voyage and | the actions of the master? |  | Order the pumping out of fresh water or ballast until the maximum allowed loadline is achieved. | Inform the port authorities and sail | There is not a problem as over loading is permitted | Record a lower draught and sail Bulk cargo is loaded and the cargo stow has been left with an excessive peak height; what could be the result of | A
264 | ANT II | Plan and ensure safe loading, stowage, securing, care during voyage and | this situation? |  | Excessive stresses on tank top | Excessive cargo sweat | Excessive stresses on transverse bulkheads | Damage to hatch covers Your drafts are: FWD 5'-08", AFT 6'-02". From past experience, you know that the vessel will increase her draft 1
265 | ANT II | Plan and ensure safe loading, stowage, securing, care during voyage and | inch for every 8 tons loaded. There is rig water on board and 11 tons of deck cargo. How many more tons of cargo can be loaded and still maintain the same trim?
266 | ANT II | Plan and ensure safe loading, stowage, securing, care during voyage and | equipped with power ventilation of the exhaust type having capacity suﬃcient to eﬀect a complete change of air in not more than . |  | 1 minute | 5 minutes | 2 minutes | 3 minutes Depending on density or API, an error measurement of 0.1 degree Fahrenheit in a tank containing 50,000 cubic
267 | ANT II | Plan and ensure safe loading, stowage, securing, care during voyage and | metres (314,491 barrels) of oil will result in which of the following volumes? |  | 16.5 cubic metres (104 barrels). | 35 cubic metres (220 barrels) | 25 cubic metres (157 barrels). | 7 cubic metres (44 barrels). The maximum permitted oxygen content in the inert gas main when inerting a cargo oil tank prior to gas freeing | C
268 | ANT II | Plan and ensure safe loading, stowage, securing, care during voyage and | is: |  | 2% by volume. | 5% by volume. | 12% by volume. | 8% by volume. The calibration of the ODME is carried with the use of: | B
269 | ANT II | Plan and ensure safe loading, stowage, securing, care during voyage and | a. Approved bio-degradable light oil |  |  | Sea water. | Fresh water. | The product being carried on that voyage. The grain capacity of a hold is 1404 m3 and the bale capacity of the hold is 1365m3. If cotton waste of SF 3.90 | C
270 | ANT II | Plan and ensure safe loading, stowage, securing, care during voyage and | m3/t is to be loaded in this hold, how many tonnes of cotton waste can be loaded? |  | 350 tonnes | 355 tonnes | 365 tonnes | 360 tonnes Ship’s cargo pump room alarm must be automatically activated when levels of hydrocarbon gas concentration | A
271 | ANT II | Plan and ensure safe loading, stowage, securing, care during voyage and | are: |  | No higher than 5% of LEL | No higher than 10% of LEL. | No higher than 20% of LEL. | No higher than 15% of LEL. As per OPA 90 requirements, a vessel over 400 feet (121.9 metres) in length must carry oil spill clean-up gear to | B
272 | ANT II | Plan and ensure safe loading, stowage, securing, care during voyage and | a. The volume of air in the cargo |  |  | The volume of water in the cargo | The bulk density is standard at 900 kg/cubic metre | They are ﬁxed and the cargo has a stowage factor of 0.5 cubic metres/tone A heavy metal concentrate bulk cargo has a moisture content of 16 and a transportable moisture limit of 18, what | B
273 | ANT II | Plan and ensure safe loading, stowage, securing, care during voyage and | should the Master do? |  | Refuse to load the cargo as the moisture content is outside acceptable limits | Load the cargo as the moisture content is within acceptable limits | Seek advice from charterers and owners | Request additional moisture tests to be done A bulk coal cargo is to be loaded and the moisture content is declared as 19 ; the transportable moisture limit of | C
274 | ANT II | Plan and ensure safe loading, stowage, securing, care during voyage and | the cargo is declared as 15, what should the Master do |  | Load part cargo only | Load the cargo as the moisture limits are within acceptable limits | Refuse to load the cargo unless the vessel is specially designed for the carriage of cargo which may liquefy | Load cargo and ventilate on passage to remove water A bulk cargo of steel coils is loaded and a number of the coils are noted by the Chief Oﬃcer to be rusted; what | A
275 | ANT II | Plan and ensure safe loading, stowage, securing, care during voyage and | must the Master ensure? |  | Clause the Bill of Lading with the reference numbers of the rusty coils and so make the Bill of Lading a "dirty" Bill. | No action needs to be taken. | Steel coils to be discharged | Cargo temperatures measured on voyage Your drafts are: FWD 6'-01", AFT 6'-05". From past experience, you know that the vessel will increase her draft by | A
276 | ANT II | Plan and ensure safe loading, stowage, securing, care during voyage and | 1 inch for every 7 tons loaded. There is rig water on board and 20 tons of deck cargo. How many more tons of cargo can be loaded while maintaining the same trim? |  | 10.5 tons | 14.0 tons | none | 17.5 tons A bulk cargo is loaded and the shore cargo ﬁgure is 10 000 tonnes; the chief oﬃcer calculates 9 500 tonnes have | B
277 | ANT II | Plan and ensure safe loading, stowage, securing, care during voyage and | been loaded; what should the Master do?
278 | ANT II | Plan and ensure safe loading, stowage, securing, care during voyage and | to contain dangerous goods, about which insuﬃcient information is supplied? |  | He must load it, but ensure it is placed in a safe loaction, to which thereis immediate access in the event of an emergency | He must load it, but immediately advise his operations department and request full information. | He has the authority to refuse it. | If it it approved by the operations department, he can assume all safety checks have been carried out and should load it. The most appropriate method for adjusting the trim on a container vessel would be: | C
279 | ANT II | Plan and ensure safe loading, stowage, securing, care during voyage and | a. By internal shift of ballast. |  |  | By internal shift of cargo containers. | By jettisoning of containers. | By internal shift of fuel oil. Which operation may cause the pressure in an inert tank to fall below the prescribed limits?
280 | ANT II | Plan and ensure safe loading, stowage, securing, care during voyage and | a. Steaming tanks |  |  | Crude oil washing | Discharging | Loading The Code of Safe Practice for Cargo Stowage and Securing was prepared to give guidance for: | C
281 | ANT II | Plan and ensure safe loading, stowage, securing, care during voyage and | a. Securing of cargoes in hazardous ocean areas. |  |  | Preparation and content of the Cargo Securing Manual. | Securing of deck cargoes. | Port State Control Oﬃcers when carrying out ship inspections On multi-purpose vessels, responsibility for the stowage and securing of containers is: | B
282 | ANT II | Plan and ensure safe loading, stowage, securing, care during voyage and | a. Always upon the charterer of the vessel. |  |  | Always upon the attending cargo surveyor. | Provided as per advice from the Supercargo. | Determined by the clauses of the charter-party. During a loaded winter passage across the North Atlantic, the master of a container vessel would be most
283 | ANT II | Plan and ensure safe loading, stowage, securing, care during voyage and | concerned with: |  | The presence of icebergs leading to hazard of navigation | The added weight of icing on container stacks, leading to loss of GM. | Temperature diﬀerential between air and seawater, leading to shell plating damage. | High wind and waves leading to speed reduction and high fuel consumption. Besides normal loads, the lashings of the containers stowed at the outboard part of the deck stow are additionally | B
284 | ANT II | Plan and ensure safe loading, stowage, securing, care during voyage and | subjected to: |  | The eﬀect of wind on the containers. | Lack of support from adjacent columns of containers. | The eﬀect of green seas breaking over the containers. | Transverse accelerating load condition, leading to loss of GM. | A
285 | ANT II | Plan and ensure safe loading, stowage, securing, care during voyage and | of a container vessel would be: |  | Collapse of the deck stool, leading to lashings becoming slack. | Uneven loading of the container on the deck. | Twist locks not being able to be removed after discharge. | Twist locks not being able to be fully closed. The most appropriate way of dealing with twist-locks suﬀering from excessive wear and tear is to: | A
286 | ANT II | Plan and ensure safe loading, stowage, securing, care during voyage and | a. Land them ashore for repair. |  |  | Repair them in the ships workshop, and then re-use. | Get them surveyed by Class prior re-use. | Isolate them from use and dispose them appropriately. For a ships loading computer to be safely used for loading planning and stress calculations, it must be approved
287 | ANT II | Plan and ensure safe loading, stowage, securing, care during voyage and | by: |  | A Classiﬁcation Society. | The Port State where vessel is currently loading. | Hull and Machinery Insurers of the vessel. | IT Department of Ship owner. A container full of scrap metal is being loaded, and you sight water dripping from it. You should: | A
288 | ANT II | Plan and ensure safe loading, stowage, securing, care during voyage and | a. Reject the container. |  |  | Load the container and note protest | Ensure that the container is stowed below deck. | Ensure that the container is stowed on deck. The lifting plant on a General Cargo vessel be proof load tested:
289 | ANT II | Plan and ensure safe loading, stowage, securing, care during voyage and | a. Every four years and after major repairs and modiﬁcations |  |  | Only after initial installation of equipment. | When equipment is new, every ﬁve years and after repairs or major modiﬁcations. | Only when major repairs have been carried out to the equipment. A ship ﬂoating in salt water has a displacement of 47,250 mts. Its light ship is 8,050 mts and the total deductibles | C
290 | ANT II | Plan and ensure safe loading, stowage, securing, care during voyage and | including constants weighs 2,570 mts how much cargo is she carrying. |  | 44,680 mts | 52,730 mts | 39,200 mts | 36,630 mts On a general cargo ship, operating the heavy lift derricks with the boom close to horizontal could result in: | C
291 | ANT II | Plan and ensure safe loading, stowage, securing, care during voyage and | a. The operator having a restricted view of the lifting operation. |  |  | Sudden loss of stability of the vessel. | Excessive stresses acting on parts of the derrick system. | Damage to the cargo by ship structures Information about the maximum point loading in cargo holds and on decks of a General Cargo Vessel may be | C
292 | ANT II | Plan and ensure safe loading, stowage, securing, care during voyage and | obtained from:
293 | ANT II | Plan and ensure safe loading, stowage, securing, care during voyage and | amidships under deck of a General Cargo Vessel, because: |  | The roll period is greater forward | The dynamic stresses on the lashing are much greater in the forward areas of the vessel. | Heavier cargo is generally stowed forward. | The forward of the vessel is subjected to more rolling conditions. The Code of Safe Practice for Cargo Stowage and Securing was prepared to give guidance for: | B
294 | ANT II | Plan and ensure safe loading, stowage, securing, care during voyage and | a. Port State Control Oﬃcers when carrying out ship inspections. |  |  | Securing of cargoes in hazardous ocean areas. | Securing of deck cargoes. | Preparation and content of the Cargo Securing Manual. On multi-purpose vessels, responsibility for the stowage and securing of containers is:
295 | ANT II | Plan and ensure safe loading, stowage, securing, care during voyage and | a. Always upon the attending cargo surveyor. |  |  | Provided as per advice from the Supercargo. | Always upon the charterer of the vessel. | Determined by the clauses of the charter-party. For guidance on lashing arrangement of containers on-board the vessel, the most important document to refer is:
296 | ANT II | Plan and ensure safe loading, stowage, securing, care during voyage and | a. The Stability Manual. |  |  | The Cargo Securing Manual. | The Code for the Safe Practice for Cargo Stowage and Securing. | The company's ISM handbook. During a loaded winter passage across the North Atlantic, the master of a container vessel would be most | B
297 | ANT II | Plan and ensure safe loading, stowage, securing, care during voyage and | concerned with: |  | Metacentric height of the vessel. | Transverse distribution of container stack weights. | Hull form of the vessel. | Current wave conditions. During a loaded winter passage across the North Atlantic, the master of a container vessel would be most | A
298 | ANT II | Plan and ensure safe loading, stowage, securing, care during voyage and | concerned with: |  | High wind and waves leading to speed reduction and high fuel consumption. | Temperature diﬀerential between air and seawater, leading to shell plating damage. | The presence of icebergs leading to hazard of navigation. | The added weight of icing on container stacks, leading to loss of GM. | D
299 | ANT II | Plan and ensure safe loading, stowage, securing, care during voyage and | a. When the associated material safety data sheet shows a constituent(s) listed in the IMDG Code. |  |  | When declared as a non-hazardous chemical. | When declared as bulk liquid foodstuﬀ. | When the shipper instructs that the container be carried on-deck only. Best location to stow containers loaded with Calcium Hypochlorite would be:
300 | ANT II | Plan and ensure safe loading, stowage, securing, care during voyage and | a. On deck, away from sources of heat. |  |  | Under deck, away from sources of heat. | Abaft the accommodation. | Away from reefer units, below deck. Besides normal loads, the lashings of the containers stowed at the outboard part of the deck stow are additionally
301 | ANT II | Plan and ensure safe loading, stowage, securing, care during voyage and | subjected to: |  | Lack of support from adjacent columns of containers. | The eﬀect of green seas breaking over the containers. | The eﬀect of wind on the containers. | Transverse accelerating load condition, leading to loss of GM. A heavy piece of machinery is loaded on deck of a container vessel, stowed across several ﬂat rack containers. | C
302 | ANT II | Plan and ensure safe loading, stowage, securing, care during voyage and | The most appropriate method for lashing such cargo would be by: |  | Taking all lashings to the ﬂat-rack lashing points. | Taking some of the lashings to ﬂat-racks and rest to hatch tops. | Taking all lashings to the hatch top. | Taking all lashings to the hatch coamings, pillars and lashing bridges. A container vessel has lost several dangerous goods containers overboard. The master must report this loss of | A
303 | ANT II | Plan and ensure safe loading, stowage, securing, care during voyage and | container incident to: |  | The Flag state. | The nearest Coastal state. | Vessels in the immediate vicinity. | The ship owner. Why is air draught an important consideration when loading bulk cargoes on Bulk Carriers? | B
304 | ANT II | Plan and ensure safe loading, stowage, securing, care during voyage and | a. Because of dunnage, provided at every tier of the cargo, not having been aligned |  |  | Because of using inadequately sized lasing wires | Because of inadequate dunnage placed over the tank top | Because the irregular shape of the cargo holds results in void spaces Which special regulations cover transportation of solid Bulk cargoes?
305 | ANT II | Plan and ensure safe loading, stowage, securing, care during voyage and | a. The timber deck cargo code published by IMO |  |  | The cargo securing manual | IMO Bulk Cargoes Code (BC) and the IMO International Maritime Solid Bulk Cargo Code( IMSBC) | Classiﬁcation Society Rules Which special regulations cover transportation of grain on a Bulk Carrier?
306 | ANT II | Plan and ensure safe loading, stowage, securing, care during voyage and | a. Port State Regulations? |  |  | Statutory Regulations? | IMO Grain Rules? | Classiﬁcation Society Rules? Which of these covers the rules and regulations for General Average on a Bulk Carrier? | C
307 | ANT II | Plan and ensure safe loading, stowage, securing, care during voyage and | a. The York Antwerp rules |  |  | The Hague Visby rules | The Hague rules | The Hamburg rules When considering how to deal with cargo residues during hatch cleaning at sea on a Bulk Carrier, what is the
308 | ANT II | Plan and ensure safe loading, stowage, securing, care during voyage and | most careful consideration? |  | There are no restrictions on discharge of cargo residues to sea | Follow actions of previous crews | Check procedures and Arrangements manual | Consult MARPOL handbook and the vessels Safety Management System (SMS) for guidance What publication must be carried on a vessel carrying dry bulk cargoes?
309 | ANT II | Plan and ensure safe loading, stowage, securing, care during voyage and | a. Charters' Solid Bulk Cargoes Code? |  |  | International Tankers and Terminal Code? | IMO Solid Bulk cargo Code or IMO Solid Bulk? | Classiﬁcation Society Grain Rules? What must be ensured, prior to receiving a bulk cargo of iron ore on a Bulk Carrier? | C
310 | ANT II | Plan and ensure safe loading, stowage, securing, care during voyage and | a. Cargo hold ventilation systems must be satisfactorily tested |  |  | Cargo hold tank tops must be pressure-tested | Cargo hold paintwork must be intact | Cargo hold bilge suctions must be satisfactorily tested | D
311 | ANT II | Plan and ensure safe loading, stowage, securing, care during voyage and | Carrier? |  | Cargo to be ventilated by opening hatch covers at sea? | Ventilation to be continuous? | Ventilation to be carried out as indicated in the IMO solid Bulk Cargo Code | Cargo not to be ventilated? What is the purpose of a draught survey before and after loading on a Bulk Carrier?
312 | ANT II | Plan and ensure safe loading, stowage, securing, care during voyage and | a. The calculate the stability of the vessel |  |  | To ascertain the actual weight of cargo loaded | To calculate the deadweight of the vessel | To calculate light displacement of the vessel What is the possible concern if fuel tanks on a Bulk Carrier, which are close to cargo spaces containing grain, are | B
313 | ANT II | Plan and ensure safe loading, stowage, securing, care during voyage and | excessively heated? |  | The grain cargo may be heated and damaged | The cargo may liquefy | The grain cargo may produce methane gas | No damage should occur What is essential to ensure that eﬃcient stripping of ballast tanks on a Bulk Carrier can be achieved? | A
314 | ANT II | Plan and ensure safe loading, stowage, securing, care during voyage and | a. A trim by the bow is required |  |  | A good stern trim is maintained during de- ballasting operations | The trim of the vessel is not important | The vessel must be maintained at an even keel What governs the disposal of dry bulk cargo residues at sea? | B
315 | ANT II | Plan and ensure safe loading, stowage, securing, care during voyage and | a. MARPOL regulations |  |  | Convention on the Prevention of Marine Pollution by Dumping of Wastes and Other Matter | The Code of Safe Practice for Solid Bulk Cargoes | SOLAS 74/88 regulations What could happen if a bulk vessel failed to display placards notifying the crew of the disposal of garbage within
316 | ANT II | Plan and ensure safe loading, stowage, securing, care during voyage and | and outside Special Areas? |  | The classiﬁcation society concerned could suspend the vessel's International Oil Pollution Prevention (IOPP) Certiﬁcate | The vessel could be detained by its ﬂag Administration | The ship owner could be penalized by the P. & I. Club concerned | The vessel could be detained by port state control authorities What are the advantages of ballasting double bottom ballast tanks by gravity ﬁlling on a Bulk Carrier?
317 | ANT II | Plan and ensure safe loading, stowage, securing, care during voyage and | a. Interlocked across the entire cargo hold with the longitudinal axes athwartships |  |  | Interlocked up to the hopper tank plating with the longitudinal axes fore and aft | Interlocked across the entire cargo hold with the longitudinal axes fore and aft | Interlocked up to the hopper tank plating with the longitudinal axes athwartships During a pre-loading survey prior to loading grain on a Bulk Carrier, very small amount of the previous grain cargo
318 | ANT II | Plan and ensure safe loading, stowage, securing, care during voyage and | is found in a cargo hold; what is the signiﬁcance of this situation? |  | The remaining cargo from the previous voyage can be ignored | The cargo hold can be cleaned while other holds are loaded | The aﬀected cargo hold should be left empty | The vessel may fail the pre-load survey and be declared oﬀ-hire A bulk carrier is to carry a full deck cargo of packaged timber; to what regulations must the vessel comply?
319 | ANT II | Plan and ensure safe loading, stowage, securing, care during voyage and | a. Grain Regulations |  |  | International Code for the carriage of Dangerous Goods | Marine Pollution Regulations | IMO Code of Practice for the carriage of Timber Deck cargoes A bulk cargo vessel is found to be 4.0 centimetres over her maximum loadline draft after loading; what should be
320 | ANT II | Plan and ensure safe loading, stowage, securing, care during voyage and | the actions of the master? |  | Inform the port authorities and sail | Record a lower draught and sail | There is not a problem as over loading is permitted | Order the pumping out of fresh water or ballast until the maximum allowed loadline is achieved. A bulk cargo is loaded and the cargo stow has been left with an excessive peak height; what could be the result
321 | ANT II | Plan and ensure safe loading, stowage, securing, care during voyage and | of this situation? |  | Excessive stresses on tank top | Excessive cargo sweat | Excessive stresses on transverse bulkheads | Damage to hatch covers Your drafts are: FWD 5'-08", AFT 6'-02". From past experience, you know that the vessel will increase her draft 1
322 | ANT II | Plan and ensure safe loading, stowage, securing, care during voyage and | equipped with power ventilation of the exhaust type having capacity suﬃcient to eﬀect a complete change of air in not more than __________. |  | 5 minutes | 1 minute | 3 minutes | 2 minutes Depending on density or API, an error measurement of 0.1 degree Fahrenheit in a tank containing 50,000 cubic | C
323 | ANT II | Plan and ensure safe loading, stowage, securing, care during voyage and | metres (314,491 barrels) of oil will result in which of the following volumes? |  | 7 cubic metres (44 barrels). | 35 cubic metres (220 barrels). | 16.5 cubic metres (104 barrels). | 25 cubic metres (157 barrels). The maximum permitted oxygen content in the inert gas main when inerting a cargo oil tank prior to gas freeing
324 | ANT II | Plan and ensure safe loading, stowage, securing, care during voyage and | is: |  | 8% by volume. | 12% by volume. | 2% by volume. | 5% by volume. The calibration of the ODME is carried with the use of:
325 | ANT II | Plan and ensure safe loading, stowage, securing, care during voyage and | a. Fresh water. |  |  | Approved bio-degradable light oil | Sea water. | The product being carried on that voyage. The grain capacity of a hold is 1404 m3 and the bale capacity of the hold is 1365m3. If cotton waste of SF 3.90
326 | ANT II | Plan and ensure safe loading, stowage, securing, care during voyage and | m3/t is to be loaded in this hold, how many tonnes of cotton waste can be loaded? |  | 360 tonnes | 355 tonnes | 350 tonnes | 365 tonnes Ship’s cargo pump room alarm must be automatically activated when levels of hydrocarbon gas concentration | C
327 | ANT II | Plan and ensure safe loading, stowage, securing, care during voyage and | are:
328 | ANT II | Plan and ensure safe loading, stowage, securing, care during voyage and | be able to handle oil spillages of: |  | 5 barrels (0.79 cubic metre). | 1 barrel (0.16 cubic metre). | 12 barrels (1.91 cubic metres). | 15 barrels (2.38 cubic metres). When loading a bulk cargo of cement the speciﬁc gravity and ﬂow characteristics are dependant on what criteria? | C
329 | ANT II | Plan and ensure safe loading, stowage, securing, care during voyage and | a. The volume of air in the cargo |  |  | The volume of water in the cargo | The bulk density is standard at 900 kg/cubic metre | They are ﬁxed and the cargo has a stowage factor of 0.5 cubic metres/tone A heavy metal concentrate bulk cargo has a moisture content of 16 and a transportable moisture limit of 18, what
330 | ANT II | Plan and ensure safe loading, stowage, securing, care during voyage and | should the Master do? |  | Load the cargo as the moisture content is within acceptable limits | Seek advice from charterers and owners | Request additional moisture tests to be done | Refuse to load the cargo as the moisture content is outside acceptable limits A bulk coal cargo is to be loaded and the moisture content is declared as 19 ; the transportable moisture limit | A
331 | ANT II | Plan and ensure safe loading, stowage, securing, care during voyage and | of the cargo is declared as 15, what should the Master do? |  | Load the cargo as the moisture limits are within acceptable limits | Load cargo and ventilate on passage to remove water | Refuse to load the cargo unless the vessel is specially designed for the carriage of cargo which may liquefy | Load part cargo only A bulk cargo of steel coils is loaded and a number of the coils are noted by the Chief Oﬃcer to be rusted; what | C
332 | ANT II | Plan and ensure safe loading, stowage, securing, care during voyage and | must the Master ensure? |  | No action needs to be taken. | Clause the Bill of Lading with the reference numbers of the rusty coils and so make the Bill of Lading a "dirty" Bill. | Steel coils to be discharged | Cargo temperatures measured on voyage Your drafts are: FWD 6'-01", AFT 6'-05". From past experience, you know that the vessel will increase her draft by | B
333 | ANT II | Plan and ensure safe loading, stowage, securing, care during voyage and | 1 inch for every 7 tons loaded. There is rig water on board and 20 tons of deck cargo. How many more tons of cargo can be loaded while maintaining the same trim?
334 | ANT II | Plan and ensure safe loading, stowage, securing, care during voyage and | been loaded; what should the Master do? |  | No action to be taken | Inform Designated Person Ashore( DPA) | Ask for a draft survey to be carried in the presence of P& I Club representative | Bills of Lading to be signed "Clean" by Master. What is the master's position if he is asked to load a container that is incorrectly manifested, but which is believed | C
335 | ANT II | Plan and ensure safe loading, stowage, securing, care during voyage and | to contain dangerous goods, about which insuﬃcient information is supplied? |  | He must load it, but immediately advise his operations department and request full information. | If it it approved by the operations department, he can assume all safety checks have been carried out and should load it. | He has the authority to refuse it. | He must load it, but ensure it is placed in a safe loaction, to which there is immediate access in the event of an emergency The most appropriate method for adjusting the trim on a container vessel would be: | C
336 | ANT II | Plan and ensure safe loading, stowage, securing, care during voyage and | a. By jettisoning of containers. |  |  | By internal shift of ballast. | By internal shift of fuel oil. | By internal shift of cargo containers. Which operation may cause the pressure in an inert tank to fall below the prescribed limits? | B
337 | ANT II | Plan and ensure safe loading, stowage, securing, care during voyage and | a. Crude oil washing |  |  | Discharging | Loading | Steaming tanks The Code of Safe Practice for Cargo Stowage and Securing was prepared to give guidance for: | B
338 | ANT II | Plan and ensure safe loading, stowage, securing, care during voyage and | a. Preparation and content of the Cargo Securing Manual. |  |  | Port State Control Oﬃcers when carrying out ship inspections | Securing of deck cargoes. | Securing of cargoes in hazardous ocean areas. On multi-purpose vessels, responsibility for the stowage and securing of containers is:
339 | ANT II | Plan and ensure safe loading, stowage, securing, care during voyage and | a. Provided as per advice from the Supercargo. |  |  | Determined by the clauses of the charter-party. | Always upon the attending cargo surveyor. | Always upon the charterer of the vessel. During a loaded winter passage across the North Atlantic, the master of a container vessel would be most | B
340 | ANT II | Plan and ensure safe loading, stowage, securing, care during voyage and | subjected to: |  | Transverse accelerating load condition, leading to loss of GM. | The eﬀect of green seas breaking over the containers. | The eﬀect of wind on the containers. | Lack of support from adjacent columns of containers. The most dangerous consequence of the corrosion and wear down of container stools on weather deck/hatch tops | C
341 | ANT II | Plan and ensure safe loading, stowage, securing, care during voyage and | of a container vessel would be: |  | Collapse of the deck stool, leading to lashings becoming slack. | Twist locks not being able to be removed after discharge. | Uneven loading of the container on the deck. | Twist locks not being able to be fully closed. The most appropriate way of dealing with twist-locks suﬀering from excessive wear and tear is to: | A
342 | ANT II | Plan and ensure safe loading, stowage, securing, care during voyage and | a. Isolate them from use and dispose them appropriately. |  |  | Repair them in the ships workshop, and then re-use. | Land them ashore for repair. | Get them surveyed by Class prior re-use. For a ships loading computer to be safely used for loading planning and stress calculations, it must be approved
343 | ANT II | Plan and ensure safe loading, stowage, securing, care during voyage and | by: |  | IT Department of Ship owner. | Hull and Machinery Insurers of the vessel. | A Classiﬁcation Society. | The Port State where vessel is currently loading. A container full of scrap metal is being loaded, and you sight water dripping from it. You should | C
344 | ANT II | Plan and ensure safe loading, stowage, securing, care during voyage and | a. Load the container and note protest. |  |  | Ensure that the container is stowed below deck. | Reject the container. | Ensure that the container is stowed on deck. The lifting plant on a General Cargo vessel be proof load tested: | C
345 | ANT II | Plan and ensure safe loading, stowage, securing, care during voyage and | a. Only when major repairs have been carried out to the equipment. |  |  | Only after initial installation of equipment. | Every four years and after major repairs and modiﬁcations | When equipment is new, every ﬁve years and after repairs or major modiﬁcations. | B
346 | ANT II | Plan and ensure safe loading, stowage, securing, care during voyage and | including constants weighs 2,570 mts how much cargo is she carrying. |  | 36,630 mts | 52,730 mts | 39,200 mts | 44,680 mts On a general cargo ship, operating the heavy lift derricks with the boom close to horizontal could result in: | A
347 | ANT II | Plan and ensure safe loading, stowage, securing, care during voyage and | a. Damage to the cargo by ship structures |  |  | Excessive stresses acting on parts of the derrick system. | Sudden loss of stability of the vessel. | The operator having a restricted view of the lifting operation. Information about the maximum point loading in cargo holds and on decks of a General Cargo Vessel may be | B
348 | ANT II | Plan and ensure safe loading, stowage, securing, care during voyage and | obtained from: |  | General Arrangement plan. | Planned maintenance schedules. | Docking plan. | Ships Capacity plan. A greater number of lashings may generally be required to secure cargo forward on deck compared with | C
349 | ANT II | Plan and ensure safe loading, stowage, securing, care during voyage and | amidships under deck of a General Cargo Vessel, because: |  | The forward of the vessel is subjected to more rolling conditions. | Heavier cargo is generally stowed forward. | The dynamic stresses on the lashing are much greater in the forward areas of the vessel. | The roll period is greater forward | C
350 | ANT II | Assess reported defects and damage to cargo spaces, hatch covers and ballast | cargoes on a chemical tanker, the test that might be expected to produce unsatisfactory results during initial wall- wash analysis would be: |  | Non-volatile matter. | Odor | Explosive | Hydrocarbons What hazards are associated with the carriage of wood pellets in bulk?
351 | ANT II | Assess reported defects and damage to cargo spaces, hatch covers and ballast | a. Moisture loads can corrode ship plates |  |  | Oxygen depletion and generation of carbon monoxide in cargo and communicating spaces | Spontaneous combustion and self-heating | Possible dust explosion due to excessive ventilation A heavy metal concentrate bulk cargo has a moisture content of 16 and a transportable moisture limit of 18, what | B
352 | ANT II | Assess reported defects and damage to cargo spaces, hatch covers and ballast | should the Master do? |  | Load the cargo as the moisture content is within acceptable limits | Refuse to load the cargo as the moisture content is outside acceptable limits | No action needs to be taken | Seek advice from charterers and owners A bulk cargo of Coal is to be loaded in Australia for Europe; the coal is declared as having a high moisture content | A
353 | ANT II | Assess reported defects and damage to cargo spaces, hatch covers and ballast | (but less than the transportable moisture Limit (TML), what must the Master ensure? |  | The bilges must not be pumped out | The cargo is immediately discharge at the port | All cargo hold bilges are sounded daily and the amount of water logged; the bilges can then be pumped out. | The bilges must be pumped out regularly A tank which contained a category "X" product must undergo a prewash before leaving port in compliance with | C
354 | ANT II | Assess reported defects and damage to cargo spaces, hatch covers and ballast | MARPOL. The resulting residues shall be discharged to a reception facility until the concentration of the substance in the eﬄuent, as indicated by analysis of samples of the eﬄuent taken by the authorized surveyor has reached a level of:
355 | ANT II | Assess reported defects and damage to cargo spaces, hatch covers and ballast | deemed to present a hazard to either marine resources or human health or cause harm to amenities or other legitimate uses of the sea and therefore justify a limitation on the quality and quantity of the discharge into the marine environment". Such substances are: |  | A category "Y" substance as identiﬁed in MARPOL Annex II. | An NLS as deﬁned in ISGOTT, revision V. | A category "X" substance as identiﬁed in MARPOL Annex II | A liquid cargo that is prohibited for carriage in vessels other than type 1 chemical tanker, as deﬁned in the IBC Code. A chemical tanker intended to transport products with appreciably severe environmental and safety hazards | A
356 | ANT II | Assess reported defects and damage to cargo spaces, hatch covers and ballast | which require signiﬁcant preventative measures to preclude escape of such cargo, usually of double-hull construction, with a variety of tank sizes / capacities is rated as: |  | A parcel chemical tanker as per the IACS Construction Regulations. | A chemical tanker for the purposes of the 1996 IMO directive MEPC/2.12 cir On Mandatory Reporting Requirements for Ships Carrying Dangerous or Polluting Goods. | A type I chemical tanker as per the IBC Code. | A type II chemical tanker, as per the IBC Code. "Noxious Liquid Substances which, if discharged into the sea from tank cleaning or deballasting operations , are
357 | ANT II | Assess reported defects and damage to cargo spaces, hatch covers and ballast | deemed to present a hazard to either marine resources or human health or cause harm to amenities or other legitimate uses of the sea and therefore justify a limitation on the quality and quantity of the discharge into the marine environment". Such substances are: |  | a category "X" substance as identiﬁed in MARPOL Annex II. | An NLS as deﬁned in ISGOTT, revision V. | a category "X" dan "Y" substance as identiﬁed in MARPOL Annex II. | a category "Y" substance as identiﬁed in MARPOL Annex II, and a liquid cargo that is prohibited for carriage in vessels other than type 1 chemical tanker, as deﬁned in the IBC Code What is the primary hazard associated with the carriage of a bulk cargo of salt on a Bulk Carrier?
358 | ANT II | Assess reported defects and damage to cargo spaces, hatch covers and ballast | a. There are no special hazards associated with this cargo |  |  | May occur is the evaporation of the cargo and causing a ﬁre | The only possible hazard is associated with ingress of water into the hold and a loss of stability | This cargo maybe liable to spontaneous combustion What is mean by bulk Grain cargoes have a low angle of repose? | C
359 | ANT II | Assess reported defects and damage to cargo spaces, hatch covers and ballast | a. Liable to shift |  |  | Always stable | Sometimes it is stable and sometimes it shifts | Unlikely to shift What diﬀerences in design are there between a standard cargo hold and a cargo hold which can also be used for
360 | ANT II | Assess reported defects and damage to cargo spaces, hatch covers and ballast | ballast on a Bulk Carrier?
361 | ANT II | Assess reported defects and damage to cargo spaces, hatch covers and ballast | a. That bulkhead failure is imminent |  |  | That shear forces have been exceeded | That the vessel is due for survey | That failure of the shell plating is imminent In a single side skin bulk carrier of 155m in length constructed in 2000 and carrying cargo of density 1010 | B
362 | ANT II | Assess reported defects and damage to cargo spaces, hatch covers and ballast | kg/cu.m., which cargo hold should be able to withstand ﬂooding? |  | Any cargo hold | The aftermost cargo hold | The foremost cargo hold | The midships cargo hold In a single side skin bulk carrier of 180m in length constructed in 2001 and carrying cargo of density 1,780 | C
363 | ANT II | Assess reported defects and damage to cargo spaces, hatch covers and ballast | kg/m3, or above, which cargo hold is strengthened to withstand ﬂooding? |  | The aftermost cargo hold | The midships cargo hold | The foremost cargo hold | The ballast hold Large bulk carriers are more likely to suﬀer from cracks in structure in which of the following parts of the vessel? | C
364 | ANT II | Assess reported defects and damage to cargo spaces, hatch covers and ballast | a. In number 1 and number 2 holds |  |  | In after peak area | On bottom plating in the after part of the vessel | Around hatch corners and upper ballast tanks amidships After discharging a high density cargo a serious crack is found in an upper ballast tank amidships of a Bulk
365 | ANT II | Assess reported defects and damage to cargo spaces, hatch covers and ballast | Carrier; what must the Master do? |  | Inform Designated Person Ashore (DPA) and call in Classiﬁcation Society | Proceed on ballast voyage without ballast in this tank | Repair with cement box or temporary welded patch until next drydock | Note the dimensions of the crack and measure regularly A loaded bulk carrier experiences heavy ice accretion on deck forward, what are the major concerns of the | A
366 | ANT II | Assess reported defects and damage to cargo spaces, hatch covers and ballast | changes in stability? |  | Reduction of metacentric height (GM) and loss of freeboard forward | Reduction of speed and additional fuel consumption | Increase in metacentric height (GM) | Excessive trim by the stern A Bulk Vessel is to load a cargo of grain; pre loading calculations show that IMO stability criteria cannot be | A
367 | ANT II | Assess reported defects and damage to cargo spaces, hatch covers and ballast | achieved; the vessel should do which of the following?
368 | ANT II | Assess reported defects and damage to cargo spaces, hatch covers and ballast | distorted; what is the signiﬁcance of this |  | There are no concerns with this observation | The distorted areas should be painted | This is an indication of excessive bending moment stress | This indicates the vessel is suﬀering racking stress and is potentially serious The vessel is instructed to load alternate holds when chartered to carry a high density cargo. What reasons could
369 | ANT II | Assess reported defects and damage to cargo spaces, hatch covers and ballast | be given by the master to refuse to do this? |  | IMO do not recommend alternate loading of cargo holds with high density cargoes. | The trim of the vessel will not be satisfactory | Cargo space cleaning after discharge will be excessive | The summer deadweight will not be achieve If a cargo tank on a chemical tanker is to be cleaned by recirculation with a low ﬂash or static accumulator | A
370 | ANT II | Assess reported defects and damage to cargo spaces, hatch covers and ballast | product: |  | The tank must be inerted to less than 8% oxygen content | All lids and other penetrations must be securely closed before recirculation is commenced. | The product must be treated with other chemicals before recirculation begins. | The product must be allowed settling time within the tank before recirculation is commenced. The vessel is instructed to load alternate holds when chartered to carry a high density cargo. What reasons could | A
371 | ANT II | Assess reported defects and damage to cargo spaces, hatch covers and ballast | be given by the master to refuse to do this? |  | Cargo space cleaning after discharge will be | IMO do not recommend alternate loading of cargo holds with high density cargoes | The summer deadweight will not be achieve. | The trim of the vessel will not be satisfactory. In preparing a reefer vessel for loading the next cargo a careful inspection of the cargo spaces should be carried | B
372 | ANT II | Assess reported defects and damage to cargo spaces, hatch covers and ballast | out. All required maintenance and the repair of any damage identiﬁed during the inspection should be completed prior to loading. Select, from the options given, the most appropriate action to be taken when the maintenance and any repairs are completed. |  | Keep a record of all the repairs in the planned maintenance schedule | Keep a record of the hours worked as a basis for a claim against the previous charterers. | Don't bother recording anything as this type of work is considered routine. | Make a detailed record of all maintenance and repairs carried out for presentation to the supervisor at the loading port as proof that the vessel is in an acceptable condition for loading the cargo. A container full of scrap metal is being loaded, and you sight water dripping from it. You should:
373 | ANT II | Assess reported defects and damage to cargo spaces, hatch covers and ballast | a. Cooling with freshwater |  |  | Smothering | Dousing with seawater. | Allowing cargo to smoulder. When carrying refrigerated cargo, while on passage the most important monitoring is: | B
374 | ANT II | Assess reported defects and damage to cargo spaces, hatch covers and ballast | a. cargo samples recorded dairy |  |  | for CO2 build up | regular temperature checks. | daily checks on cargo packaging Guideline requirements for the carriage of bulk grain state that: | C
375 | ANT II | Assess reported defects and damage to cargo spaces, hatch covers and ballast | a. The ship can sail with a maximum of 5°heel |  |  | Following a cargo shift, the maximum heel must be no ore than 12° | Grain must always be overstowed | Grain must never be overstowed During loading of dangerous goods a package is dropped. Despite damaging | B
376 | ANT II | Assess reported defects and damage to cargo spaces, hatch covers and ballast | the packaging the product can be clearly seen and is not damaged. What should be done? |  | Advise the Master | Repair the packaging | Reject the package | Make an entry in the Log Book A bulk cargo is loaded and the shore cargo ﬁgure is 10 000 tonnes; the chief oﬃcer calculates 9 500 tonnes | C
377 | ANT II | Assess reported defects and damage to cargo spaces, hatch covers and ballast | have been loaded; what should the Master do? |  | Inform Designated Person Ashore( DPA) | Bills of Lading to be signed "Clean" by Master. | Ask for a draft survey to be carried in the presence of P& I Club representative | No action to be taken A bulk cargo has a stowage factor (S.F) of 1.50 cubic metres per metric tone (m3/mt). If 1000 tonnes are to be
378 | ANT II | Assess reported defects and damage to cargo spaces, hatch covers and ballast | loaded what volume will this cargo occupy? |  | 15000 cubic metres (m3) | 3000 tonnes | 1500 cubic metres ( m3) | 1000 cubic metres | C
379 | ANT II | Assess reported defects and damage to cargo spaces, hatch covers and ballast | a. persistence |  |  | resolution | recurrence rate | pulse repetition The term "salvage " applies to :
380 | ANT II | Assess reported defects and damage to cargo spaces, hatch covers and ballast | a. Neither a nor b |  |  | The service performed by a salvor | The reward paid to a salvor in respect of his successful services | Both a dan b The act of saving life and property at sea with the hope of reward .?
381 | ANT II | Assess reported defects and damage to cargo spaces, hatch covers and ballast | a. None of these |  |  | Towage | Salvage | Rescue S.G. in Lloyd's standard from of marine policy means : | C
382 | ANT II | Assess reported defects and damage to cargo spaces, hatch covers and ballast | a. both a and b |  |  | Neither a nor b | ship and goods | salutis gratia Pleding a ship or the freight she earns to raise money necessary to complete the voyage ,repayment is contingent | C
383 | ANT II | Assess reported defects and damage to cargo spaces, hatch covers and ballast | on safe arrival of the vessel.? |  | Barratry | Subrogation | Bottomry | Respondentia A marine insurance policy in which the limits of the risk are determined by places or termini.? | C
384 | ANT II | Assess reported defects and damage to cargo spaces, hatch covers and ballast | a. Time policy |  |  | Voyage policy | valued policy | port policy An association of ship owners that mutually contribute to a found to cover members losses not normally covered | B
385 | ANT II | Assess reported defects and damage to cargo spaces, hatch covers and ballast | by reguler hull insurance .? |  | Freight insurance | Cargo insurance | Hull coverage | P&I insurance The ﬁrst element of a contract ,the point where negotiation usually begins. ?
386 | ANT II | Assess reported defects and damage to cargo spaces, hatch covers and ballast | a. A consideration is paid |  |  | Must be in written form | An oﬀer is made | There must be an agreement | B
387 | ANT II | Assess reported defects and damage to cargo spaces, hatch covers and ballast | Act. ? |  | Salvor | Asessor | Average adjuster | Salvage association Another element of a salvage claim is : | A
388 | ANT II | Assess reported defects and damage to cargo spaces, hatch covers and ballast | a. Crew exerted eﬀort |  |  | Crew eﬀort beyond working hours | None of these | Success of the adventure The transfer of goods from the vessel stipulated in the contract of aﬀreighment to another vessel before the place | C
389 | ANT II | Assess reported defects and damage to cargo spaces, hatch covers and ballast | of destination has been reached . ? |  | Lightering | Barging | Through cargo | Transshipment Which is / are considered correct with regards to grounds of arrival under distress ?
390 | ANT II | Assess reported defects and damage to cargo spaces, hatch covers and ballast | a. Lack of provision |  |  | Well founded fear of seizure of pirates | a and b only | Seizure by repair yard for unpaid services (bpk) The act of holding a property or cargo from release unless payment has been received or collected is : | C
391 | ANT II | Assess reported defects and damage to cargo spaces, hatch covers and ballast | a. maritime claim |  |  | maritime lien | All Answer true | maritime salvage (bpk) What do you call for the goods or cargoes jettisoned or thown overboard ? | B
392 | ANT II | Assess reported defects and damage to cargo spaces, hatch covers and ballast | a. all of the above |  |  | lagan | ﬂotsam | jetsam (bpk) The mortgage of the cargo only as security to the sender and where obligations are discharged if the ship
393 | ANT II | Assess reported defects and damage to cargo spaces, hatch covers and ballast | and cargo were lost afterward : |  | respondentia | demurrage | dispatch | bottomry (bpk) Goods cast or lost overboard from a ship which are recoverable through being eventually washed ashore or | A
394 | ANT II | Assess reported defects and damage to cargo spaces, hatch covers and ballast | remaining submerged in relatively shallow water is : |  | jettison | jetsam | lagan | ﬂotsam | B
395 | ANT II | Assess reported defects and damage to cargo spaces, hatch covers and ballast | a. jettison |  |  | abandonship | aberration | average (bpk) The transfer by the insured of his interest to the property insured to the insurer with all the chance oﬀ | B
396 | ANT II | Assess reported defects and damage to cargo spaces, hatch covers and ballast | recovery and indemnity is : |  | bottomry | warranty | respondentia | subrogation (bpk) When a vessel runs aground with the possibility of reﬂoating her but owner relinquishing all right to the | B
397 | ANT II | Assess reported defects and damage to cargo spaces, hatch covers and ballast | insurers for payment of the full value of the vessel . |  | particular loss | total loss | constructive total loss | none of these (bpk) Your vessel is aground due to an error in navigation .Damage to the hull causes water to enter to cargo hold | C
398 | ANT II | Assess reported defects and damage to cargo spaces, hatch covers and ballast | #3,Deck cargo is thrown overboard to help reﬂoat the vessel . The vessel successfully return to port in this condition .which of the ﬀ.is considered as general average ? |  | cargo damage in hold #3 | loss of deck cargo | loss of deck cargo and cargo damage in hold #3 | Damage to the hull What is meant by the term "segregation"?
399 | ANT II | Assess reported defects and damage to cargo spaces, hatch covers and ballast | a. The process of electronically transferring the data on cargoes loaded on a vessel between the load port and the discharge port, such that import dcumentation is prepared in advance of the vessel's arrival |  |  | The planned, separated stowage of cargoes that may react dangerously with each other in the event of leakage or other damage | The planned adjacent stowage of packaged goods, thereby conﬁning a listed hazard within the same area of the ship | The stowage of cargoes when calculated by a computerized load program In terms of stress, the most important consideration. When planning stowage of containers on a container vessel | B
400 | ANT II | Assess reported defects and damage to cargo spaces, hatch covers and ballast | would be: |  | Distribution and weight of the containers. | The vessel's draft and trim | Distribution of the containers only. | Weight of the containers only. What general background colour is used on warning signs which require a speciﬁc "mandatory" action, such as | A
401 | ANT II | Assess reported defects and damage to cargo spaces, hatch covers and ballast | one which might require the wearing of a safety harness during a particular work task? |  | Green | Red | Yellow | Blue | D
402 | ANT II | Assess reported defects and damage to cargo spaces, hatch covers and ballast | water and the Dock Water Allowance (DWA) is 80 mm. Her maximum draught at completion of loading should be |  | 10.08 metres | 9.92 metres | 10.80 metres | 9.20 metres The perforated plate cover of the cargo hatch bilges are normally covered with burlap, so as ? | A
403 | ANT II | Assess reported defects and damage to cargo spaces, hatch covers and ballast | a. To allow water and large particles of cargo to drain into the bilges |  |  | To prevent small particles of cargo draining into the bilges | To protect the plates from stevedore damage | To prevent drainage of liqueﬁed cargo into the bilges On what criteria of when loading a bulk cargo of cement the speciﬁc gravity and ﬂow characteristics | B
404 | ANT II | Assess reported defects and damage to cargo spaces, hatch covers and ballast | aredependant? |  | They are ﬁxed and the cargo has a stowage factor of 0.5 cubic metres/tone | The bulk density is standard at 900 kg/cubic metre | The volume of air in the cargo | The volume of water in the cargo After completion of discharge of a dry bulk cargo, the CO2 lines in each cargo hold should be | C
405 | ANT II | Assess reported defects and damage to cargo spaces, hatch covers and ballast | a. Flushed with steam, followed by sea water |  |  | Blown through with compressed air to ensure that they are clear of any cargo traces | Flushed with high pressure sea water | Washed through with fresh water Sinkage remaining to maximum draft A bulk carrier that must complete loading at a draft of 10 meters. The | B
406 | ANT II | Assess reported defects and damage to cargo spaces, hatch covers and ballast | current midline draft of the vessel is 9.96 meters (left side) and 9.98 meters (right side). Is? |  | 0.30 metres | 0.04 metres | 0.02 metres | 0.03 metres After the discharge of Lube Oils, Lube Oil Additives, Phthalates and Oleﬁns and before the loading of "high-spec"
407 | ANT II | Assess reported defects and damage to cargo spaces, hatch covers and ballast | cargoes on a chemical tanker, the test that might be expected to produce unsatisfactory results during initial wall- wash analysis would be: |  | Color | Non-volatile matter. | Hydrocarbons | Odor What is this? | C
408 | ANT II | Assess reported defects and damage to cargo spaces, hatch covers and ballast | a. The United Nations stamp used for endorsing international shipping certiﬁcates |  |  | The "Unitary Nomenclature" symbol placed alongside the name of a dangerous cargo in shipping documents to indicate that it appears on the list of approved international shipping names | The identiﬁcation stamp placed in the passport of a stowaway by an Immigration Oﬃcer to indicate that his or her nationality is "unknown" | The United Nations Packaging symbol used for Dangerous Goods Which includes the principle of loading, except:
409 | ANT II | Assess reported defects and damage to cargo spaces, hatch covers and ballast | a. Ventilation |  |  | space | Free from gas | Lighting Exposure to moderate concentrations of ammonia may cause: | B
410 | ANT II | Assess reported defects and damage to cargo spaces, hatch covers and ballast | a. Choking and possible loss of eyesight |  |  | Instant unconsciousness | Loss of memory. | Instant death. In general, the hatch opening/closing system is viewed from the way it works The system is divided into:
411 | ANT II | Assess reported defects and damage to cargo spaces, hatch covers and ballast | a. Everything is correct |  |  | Lifted hatch opening and closing system. | Folding and reclining hatch opening and closing system. | Driven and adjustable hatch opening and closing system. A special list of cargo loaded on a ship that needs to be prepared for reporting and other administrative purposes
412 | ANT II | Assess reported defects and damage to cargo spaces, hatch covers and ballast | is called ? |  | Manifest | Tally list | Stowage Plan | Load Summary What is the most common cause of infection at the port of discharge, when fruit is carried as refrigerated cargo is | A
413 | ANT II | Assess reported defects and damage to cargo spaces, hatch covers and ballast | ? |  | leaks in the ship's refrigeration system | improper cleaning of the cargo spaces | improper precooling of the cargo spaces | carriage at the wrong temperature What is the Maximum Securing Load in a RoRo vessel? | B
414 | ANT II | Assess reported defects and damage to cargo spaces, hatch covers and ballast | a. The combined capacity of several devices used to secure an item of cargo on board |  |  | The safe working load of a device used to secure cargo on board | The combined safe working loads of various devices used to secure an items of cargo on board | The load capacity of a device used to secure cargo on board "Noxious Liquid Substances which, if discharged into the sea from tank cleaning or deballasting operations , are
415 | ANT II | Assess reported defects and damage to cargo spaces, hatch covers and ballast | deemed to present a hazard to either marine resources or human health or cause harm to amenities or other legitimate uses of the sea and therefore justify a limitation on the quality and quantity of the discharge into the marine environment". Such substances are:
416 | ANT II | Assess reported defects and damage to cargo spaces, hatch covers and ballast | when working inside a cargo compartment which still contains vegetable oil residues, because : |  | Forced ventilation will create a hard "skin" on the residues, making them safer to stand on. Testing the atmosphere will indicate when this skin has formed, as no further vapours will be released. | Vegetable oils are commonly washed using very hot water. Forced ventilation will make the temperature inside the compartment better to work in. Monitoring the atmosphere will indicate if the humidity is increasing. | The decomposing residues continue to release hazardous gases, reducing the levels of oxygen in the tank and making the atmosphere potentially dangerous. | For a tank which has contained vegetable oils, if it is continuously ventilated an Enclosed Space Entry Permit is not required. However, for anyone entering the compartment without a permit in place, they must carry an oxygen meter which continuously monitors the atmosphere. According to MARPOL 73/78, coal slurry, clay slurry, dextrose solution and molasses are classiﬁed as: | C
417 | ANT II | Assess reported defects and damage to cargo spaces, hatch covers and ballast | a. Category Z |  |  | Category X | Category Y | "OS" (Other substances)" You are berthed at a cargo facility where you have just completed discharging a dangerous cargo and you must
418 | ANT II | Assess reported defects and damage to cargo spaces, hatch covers and ballast | complete hatch cover repairs involving hot work before sailing. Which of the following statements is true? |  | The repair area must be inspected by a marine surveyor to ensure that it can be done safely. | You can make repairs with permission of the facility owner since you are empty and the cargo is on the facility. | The Captain of the Port may give speciﬁc approval to make hot work repairs. | Hot work repairs at such a facility are prohibited. What should the Master do, when a bulk cargo is loaded and the shore cargo ﬁgure is 10 000 tonnes; the chief | C
419 | ANT II | Assess reported defects and damage to cargo spaces, hatch covers and ballast | oﬃcer calculates 9 500 tonnes have been loaded? |  | No action to be taken | Bills of Lading to be signed "Clean" by Master. | Inform Designated Person Ashore( DPA) | What should the Master do, when a bulk cargo is loaded and the shore cargo ﬁgure is 10 000 tonnes; the chief oﬃcer calculates 9 500 tonnes have been loaded? What is the reason of ﬁre in a container carrying chemicals is diﬃcult to extinguish ? | C
420 | ANT II | Assess reported defects and damage to cargo spaces, hatch covers and ballast | a. Heat is often produced due to chemical reactions within the cargo. |  |  | Water, if used, will always cause a chemical ﬁre to ﬂare up. | Such containers containing chemicals are always inaccessible. | Chemical ﬁres always spread instantaneously to other containers. Claims for cargo damage can be ﬁled against the ship owner if the damage is the result of the ship's oﬃcer's
421 | ANT II | Assess reported defects and damage to cargo spaces, hatch covers and ballast | failure to? |  | ensure adequate packaging of the cargo | ensure the ﬁtness and safety of cargo spaces | correct all defects in the ship's construction | prevent delays due to quarantine restrictions | B
422 | ANT II | Assess reported defects and damage to cargo spaces, hatch covers and ballast | a. Loss of ship stability. |  |  | Environmental pollution. | Spontaneous combustion | Side cleats Accorsing to MARPOL 73/78 , the deﬁnes a ‘high viscosity substance’ as:
423 | ANT II | Assess reported defects and damage to cargo spaces, hatch covers and ballast | a. A noxious liquid substance of any category with a pour point of greater than 37.8 degrees Celsius. |  |  | A noxious liquid substance in category "X" or "Y" with a viscosity equal to or greater than 50 mPa.s at the unloading temperature. | A noxious liquid substance in category "Y" with a viscosity equal to or greater than 100 mPa.s at 37.8 degrees Celsius. | Any noxious liquid substance, the residues of which cannot be stripped from a cargo compartment and its associated piping and pumping system to equal to or less than 75 litres. The IMO Code requires protection against spillage of the most dangerous products (ethylether, antiknock lead | B
424 | ANT II | Assess reported defects and damage to cargo spaces, hatch covers and ballast | compounds such as TML and TEL etc) by prescribing that: |  | They shall be carried in tanks surrounded by water ballast? | They shall be carried in cargo tanks independent of the ships hull structure? | The cargo shall not have a height in any tank above that of the vessel's waterline? | They shall be carried only in centre tanks having double bottoms? What is called the wooden planking that protects the tank top from cargo loading? | B
425 | ANT II | Assess reported defects and damage to cargo spaces, hatch covers and ballast | a. ceiling |  |  | frames | shores | toms What is recommended if a tank container of liquid ammonia is engulfed in ﬁre,:
426 | ANT II | Assess reported defects and damage to cargo spaces, hatch covers and ballast | a. Not to use dry chemical to extinguish the ﬁre. |  |  | To allow ventilation. | To restrict ventilation. | Not to use water to cool the container. What is the meaning “Bulk Grain cargoes have a low angle of repose”? | B
427 | ANT II | Assess reported defects and damage to cargo spaces, hatch covers and ballast | a. Likely to produce toxic gas |  |  | Unlikely to shift | Liable to shift | Always stable When carriage of ammonium nitrate, what is typical hazard is ? | C
428 | ANT II | Assess reported defects and damage to cargo spaces, hatch covers and ballast | a. Explosion |  |  | Spontaneous combustion | Environmental pollution. | Loss of ship stability. If 1000 tonnes are to be loaded, what volume will this cargo occupy when a bulk cargo has a stowage factor (S.F)
429 | ANT II | Assess reported defects and damage to cargo spaces, hatch covers and ballast | of 1.50 cubic metres per metric tonne (m3/mt).?
430 | ANT II | Assess reported defects and damage to cargo spaces, hatch covers and ballast | wires, terminations, shackles, turnbuckles, pad eyes and D rings etc ? |  | They must all be visually inspected. | Lashing wires must be new whereas other accessories may be certiﬁed | They must all be certiﬁed and be visually inspected for any apparent damage. | They must all be certiﬁed Request additional moisture tests to be done | C
431 | ANT II | Assess reported defects and damage to cargo spaces, hatch covers and ballast | a. Heating of grain |  |  | Stevedore damage | Wear and tear | Sublimation of chemicals What should the Master do, when a heavy metal concentrate bulk cargo has a moisture content of 16 and a
432 | ANT II | Assess reported defects and damage to cargo spaces, hatch covers and ballast | transportable moisture limit of 18? |  | Request additional moisture tests to be done | Load the cargo as the moisture content is within acceptable limits | Seek advice from charterers and owners | Refuse to load the cargo as the moisture content is outside acceptable limits What additional securing arrangements should be used when loading a vehicle on an incline or ﬁxed Ramp in a | A
433 | ANT II | Assess reported defects and damage to cargo spaces, hatch covers and ballast | RoRo vessel ? |  | Double the normal lashings should be used | The Vehicle should also be chocked under its wheels | Lashings should be checked to make sure they are really tight | The Vehicle should also be lashing in front of its wheels To accept a bulk cargo of concentrates, when should a master agree? | B
434 | ANT II | Assess reported defects and damage to cargo spaces, hatch covers and ballast | a. After a laboratory analysis of the cargo has been carried out |  |  | As soon as the cargo holds have been passed for loading | When he is fully satisﬁed that the actual moisture content of the cargo is less than the Transportable Moisture Limit (TML) | Once the actual moisture content of the cargo has been declared by the shipper where would you refer when determine the weight capacity of a deck in a cargo hold, | C
435 | ANT II | Assess reported defects and damage to cargo spaces, hatch covers and ballast | a. deadweight scale |  |  | deck capacity plan | general arrangement plan | cubic capacity tables Associated with the carriage of a bulk cargo of salt on a Bulk Carrier, what is the primary hazard? | B
436 | ANT II | Assess reported defects and damage to cargo spaces, hatch covers and ballast | a. This cargo maybe liable to spontaneous combustion |  |  | There are no special hazards associated with this cargo | The cargo may be liable to self heat.` | The only possible hazard is associated with ingress of water into the hold and a loss of stability | D
437 | ANT II | Assess reported defects and damage to cargo spaces, hatch covers and ballast | repose of 45 degrees? |  | The cargo may self-heat | The cargo pile will be very unstable | The cargo should not be accepted to load | The cargo pile is stable and unlikely to shift What is cargo damage caused by fumes or vapors from liquids, gases or solids called?
438 | ANT II | Assess reported defects and damage to cargo spaces, hatch covers and ballast | a. tainting |  |  | Vaporization | contamination | oxidation A bulk cargo of Coal is to be loaded in Australia for Europe; what must the Master ensure that the coal is declared
439 | ANT II | Assess reported defects and damage to cargo spaces, hatch covers and ballast | as having a high moisture content (but less than the transportable moisture Limit (TML));? |  | All cargo hold bilges are sounded daily and the amount of water logged; the bilges can then be pumped out. | The bilges should have been sealed prior to loading | The bilges must be pumped out regularly | All cargo hold bilges are sounded daily and the amount of water logged; the bilges can then be pumped out. An oil tanker with faulty Oil Release Monitoring Equipment (ODME) may be permitted by the Port State Authority | A
440 | ANT II | Assess reported defects and damage to cargo spaces, hatch covers and ballast | to trade for: |  | An indeﬁnite period as long as the owners can demonstrate they have ordered the spare parts for repairs. | One ballast and one loaded voyage, provided no cleaning operations are carried out. | One year, provided that the vessel is scheduled for a dry-dock during the next 12 months. | One ballast voyage before proceeding to a repair port. Ships must be equipped with appropriate instruments to measure the concentration of what gas is in the cargo
441 | ANT II | Assess reported defects and damage to cargo spaces, hatch covers and ballast | hold especially when loading coal bulk cargo? |  | The concentration of Oxygen only | The gases speciﬁed in all of these answers | The concentration of Carbon Monoxide only | The concentration of Methane only What you should do when a container full of scrap metal is being loaded, and you sight water dripping from it ? | B
442 | ANT II | Assess reported defects and damage to cargo spaces, hatch covers and ballast | a. Ensure that the container is stowed on deck. |  |  | Ensure that the container is stowed below deck. | Reject the container. | Load the container and note protest Carriage of wet scrap steel borings, turnings and swarf in containers is generally considered dangerous, because: | C
443 | ANT II | Assess reported defects and damage to cargo spaces, hatch covers and ballast | a. This type of cargo will corrode the container. |  |  | The moisture will cause a huge increase in the weight of the cargo. | The cargo will not dry out en route enroute. | It can spontaneously ignite. A typical hazard associated with the carriage of ammonium nitrate is:
444 | ANT II | Assess reported defects and damage to cargo spaces, hatch covers and ballast | a. Ensure that the container is stowed below deck. |  |  | Reject the container. | Ensure that the container is stowed on deck. | Load the container and note protest. When loading a bulk cargo of Coal the ship must be ﬁtted with appropriate instruments to measure the | B
445 | ANT II | Assess reported defects and damage to cargo spaces, hatch covers and ballast | concentration of what gases within the cargo space? |  | The gases speciﬁed in all of these answers | The concentration of Methane only | The concentration of Oxygen only | The concentration of Carbon Monoxide only When loading a bulk cargo of cement the speciﬁc gravity and ﬂow characteristics are dependant on | A
446 | ANT II | Assess reported defects and damage to cargo spaces, hatch covers and ballast | what criteria? |  | The bulk density is standard at 900 kg/cubic metre | The volume of air in the cargo | They are ﬁxed and the cargo has a stowage factor of 0.5 cubic metres/tone | The volume of water in the cargo What is the primary hazard associated with the carriage of a bulk cargo of salt on a Bulk Carrier? | B
447 | ANT II | Assess reported defects and damage to cargo spaces, hatch covers and ballast | a. The only possible hazard is associated with ingress of water into the hold and a loss of stability |  |  | This cargo maybe liable to spontaneous combustion | The cargo may be liable to self heat. | There are no special hazards associated with this cargo What is mean by bulk Grain cargoes have a low angle of repose?
448 | ANT II | Assess reported defects and damage to cargo spaces, hatch covers and ballast | a. Liable to shift |  |  | Likely to produce toxic gas | Unlikely to shift | Always stable What is mean by bulk Grain cargoes have a low angle of repose?
449 | ANT II | Assess reported defects and damage to cargo spaces, hatch covers and ballast | a. Unlikely to shift |  |  | Always stable | Likely to produce toxic gas | Liable to shift What hazards are associated with the carriage of wood pellets in bulk?
450 | ANT II | Assess reported defects and damage to cargo spaces, hatch covers and ballast | should the Master do? |  | Refuse to load the cargo as the moisture content is outside acceptable limits | Load the cargo as the moisture content is within acceptable limits | Request additional moisture tests to be done | Seek advice from charterers and owners A bulk coal cargo is to be loaded and the moisture content is declared as 19 ; the transportable moisture limit of | B
451 | ANT II | Assess reported defects and damage to cargo spaces, hatch covers and ballast | the cargo is declared as 15, what should the Master do? |  | Load part cargo only | Load the cargo as the moisture limits are within acceptable limits | Refuse to load the cargo unless the vessel is specially designed for the carriage of cargo which may liquefy | Load cargo and ventilate on passage to remove water A bulk cargo of steel coils is loaded and a number of the coils are noted by the Chief Oﬃcer to be rusted; what | C
452 | ANT II | Assess reported defects and damage to cargo spaces, hatch covers and ballast | must the Master ensure? |  | Cargo temperatures measured on voyage | Steel coils to be discharged | No action needs to be taken. | Clause the Bill of Lading with the reference numbers of the rusty coils and so make the Bill of Lading a "dirty" Bill. A bulk cargo of Coal is to be loaded in Australia for Europe; the coal is declared as having a high moisture content
453 | ANT II | Assess reported defects and damage to cargo spaces, hatch covers and ballast | (but less than the transportable moisture Limit (TML)); what must the Master ensure? |  | The bilges should have been sealed prior to loading | The bilges must not be pumped out | All cargo hold bilges are sounded daily and the amount of water logged; the bilges can then be pumped out. | The bilges must be pumped out regularly A bulk cargo is loaded and the shore cargo ﬁgure is 10 000 tonnes; the chief oﬃcer calculates 9 500 tonnes have | C
454 | ANT II | Assess reported defects and damage to cargo spaces, hatch covers and ballast | been loaded; what should the Master do? |  | Ask for a draft survey to be carried in the presence of P& I Club representative | Bills of Lading to be signed "Clean" by Master. | No action to be taken | Inform Designated Person Ashore( DPA) A bulk cargo has a stowage factor (S.F) of 1.50 cubic metres per metric tonne (m3/mt). If 1000 tonnes are to be | A
455 | ANT II | Assess reported defects and damage to cargo spaces, hatch covers and ballast | loaded what volume will this cargo occupy? |  | 1500 cubic metres ( m3) | 1000 cubic metres | 3000 tonnes | 15000 cubic metres (m3) | A
456 | ANT II | Assess reported defects and damage to cargo spaces, hatch covers and ballast | this indicate? |  | The cargo may self-heat | The cargo pile is stable and unlikely to shift | The cargo should not be accepted to load | The cargo pile will be very unstable Ballast holds on board general cargo ships and bulk carriers are used to . | B
457 | ANT II | Assess reported defects and damage to cargo spaces, hatch covers and ballast | a. carry ballast only during heavy weather whether loaded or empty |  |  | carry ballast only during ballast voyage | carry ballast during all ballast and loaded voyage | carry ballast only during ballast passage in heavy weather What is part C here ?
458 | ANT II | Assess reported defects and damage to cargo spaces, hatch covers and ballast | a. A hydraulic jack, for lifting the cover onto its trackway. |  |  | A dog, for securing the cover. | A limit switch, to stop the cover from over running | A drainage plug, for the hatch coming. You are berthed at a cargo facility where you have just completed discharging a dangerous cargo. You must
459 | ANT II | Assess reported defects and damage to cargo spaces, hatch covers and ballast | complete hatch cover repairs involving hot work before sailing. Which of the following statements is TRUE? |  | Hot work repairs at such a facility are prohibited. | You can make repairs with permission of the facility owner since you are empty and the cargo is on the facility. | The repair area must be inspected by a marine surveyor to ensure that it can be done safely. | The Captain of the Port may give speciﬁc approval to make hot work repairs A vessel in ocean service that does not have an approved means of processing oily bilge slops or oily ballast must
460 | ANT II | Assess reported defects and damage to cargo spaces, hatch covers and ballast | have . |  | one portable adapter for a shore connection to the ballast line | a discharge outlet for the ballast system on each side of the weather deck | All of the above | a ﬁxed piping system for ballast discharge to a reception facility In order to minimize the eﬀects of a tender vessel, when carrying a cargo of lumber, you should
461 | ANT II | Assess reported defects and damage to cargo spaces, hatch covers and ballast | . |  | maximize your deck load | place the heaviest woods in the lower holds | distribute lumber so that those stowing most compactly per unit of weight are in the upper holds | keep the vessel's frame spaces free from lumber Prior to loading general cargo on a Cargo vessel, with regard to cargo hold, you must make sure that: | B
462 | ANT II | Assess reported defects and damage to cargo spaces, hatch covers and ballast | a. A lifting bolt |  |  | A senhose slip. | A wedge type cleat. | A padeye. Prior to loading general cargo on a General Cargo vessel, with regard to lashing wires, terminations, shackles, | C
463 | ANT II | Assess reported defects and damage to cargo spaces, hatch covers and ballast | turnbuckles, pad eyes and D rings etc., you must make sure that: |  | They must all be visually inspected. | They must all be certiﬁed and be visually inspected for any apparent damage. | Lashing wires must be new whereas other accessories may be certiﬁed | They must all be certiﬁed. On a RoRo vessel, what is Maximum Securing Load? | B
464 | ANT II | Assess reported defects and damage to cargo spaces, hatch covers and ballast | a. The combined safe working loads of various devices used to secure an items of cargo on board |  |  | The load capacity of a device used to secure cargo on board | The safe working load of a device used to secure cargo on board | The combined capacity of several devices used to secure an item of cargo on board The combined capacity of several devices used to secure an item of cargo on board | B
465 | ANT II | Assess reported defects and damage to cargo spaces, hatch covers and ballast | a. The combined capacity of several devices used to secure an item of cargo on board |  |  | The safe working load of a device used to secure cargo on board | The combined safe working loads of various devices used to secure an items of cargo on board | The load capacity of a device used to secure cargo on board On a RoRo vessel, what additional securing arrangements should be used when loading a vehicle on an incline or
466 | ANT II | Assess reported defects and damage to cargo spaces, hatch covers and ballast | ﬁxed Ramp |  | None | Double the normal lashings should be used | The Vehicle should also be chocked under its wheels | Lashings should be checked to make sure they are really tight On a RoRo vessel, to what should you pay very close attention, when inspecting the structure and condition of | C
467 | ANT II | Assess reported defects and damage to cargo spaces, hatch covers and ballast | movable car decks? |  | Abrasions over the deck surface | Safety markings on the portable deck | Cracks in way of deck supports | General condition of the portable deck An oil tanker with a defective Oil Discharge Monitoring Equipment may be allowed by a Port State Authority to | C
468 | ANT II | Assess reported defects and damage to cargo spaces, hatch covers and ballast | trade for:
469 | ANT II | Assess reported defects and damage to cargo spaces, hatch covers and ballast | obtained from: |  | General Arrangement plan. | Planned maintenance schedules. | Docking plan. | Ships Capacity plan. During cargo watch on a General Cargo ship, if the OOW informs you that the condition of the discharge
470 | ANT II | Assess reported defects and damage to cargo spaces, hatch covers and ballast | equipment such as slings and shackles being used by the stevedores is unsuitable for use and that can be damage into even cargo hald, you should: |  | Refuse to discharge and inform the local agents. | Continue discharge as planned and inform Designated Person Ashore(DPA). | Provide ships equipment to discharge. | Inform stevedores of concern and protest by letter. What part of the ship is shown by letter B ?
471 | ANT II | Assess reported defects and damage to cargo spaces, hatch covers and ballast | a. The hatch cover. |  |  | The storm protector. | The cargo hold riser. | The hatch coaming. The most dangerous consequence of the corrosion and wear down of container stools on weather deck/hatch tops
472 | ANT II | Assess reported defects and damage to cargo spaces, hatch covers and ballast | of a container vessel would be: |  | Twist locks not being able to be removed after discharge | Collapse of the deck stool, leading to lashings becoming slack. | Twist locks not being able to be fully closed. | Uneven loading of the container on the deck. What is the primary hazard associated with the carriage of a bulk cargo of salt on a Bulk Carrier ? | B
473 | ANT II | Assess reported defects and damage to cargo spaces, hatch covers and ballast | a. There are no special hazards associated with this cargo |  |  | The only possible hazard is associated with ingress of water into the hold and a loss of stability | The cargo may be liable to self heat | This cargo maybe liable to spontaneous combustion The wooden planking that protects the tank top from cargo loading is called | B
474 | ANT II | Assess reported defects and damage to cargo spaces, hatch covers and ballast | . |  | shores | ceiling | toms | frames | B
475 | ANT II | Assess reported defects and damage to cargo spaces, hatch covers and ballast | a. Ultrasonic test |  |  | Hose testing | Visual inspection | Chalk test When fruit is carried as refrigerated cargo, the most frequent cause of its being infected at the discharge port is
476 | ANT II | Assess reported defects and damage to cargo spaces, hatch covers and ballast | . |  | improper precooling of the cargo spaces | improper cleaning of the cargo spaces | carriage at the wrong temperature | leaks in the ship's refrigeration system Battens are ﬁtted in cargo holds across the frames of the vessel from the turn of the bilge upward. The purpose of | B
477 | ANT II | Assess reported defects and damage to cargo spaces, hatch covers and ballast | these cargo battens is . |  | to support the dunnage ﬂoors which are laid down between tiers of cargo | for securing a snatch block when snaking cargo into the wings of the hold | to prevent cargo from coming in contact with the vessel's frames or shell plating | to provide ﬁttings to which cargo lashings may be secured A claim for cargo damages may be held against the ship owner if such damage is the result of failure of the ship's | C
478 | ANT II | Assess reported defects and damage to cargo spaces, hatch covers and ballast | oﬃcers to . |  | correct all defects in the ship's construction | ensure adequate packaging of the cargo | ensure the ﬁtness and safety of cargo spaces | prevent delays due to quarantine restrictions Overcarriage is best prevented by . | C
479 | ANT II | Assess reported defects and damage to cargo spaces, hatch covers and ballast | a. assuring heavy cargo is stowed low in the vessel |  |  | checking the vessel's load line calculations carefully | inspection of the hold at completion of discharge | stowing the cargo which is to be discharged last on the bottom Damage to cargo caused by fumes or vapors from liquids, gases, or solids is known as . | C
480 | ANT II | Assess reported defects and damage to cargo spaces, hatch covers and ballast | a. contamination |  |  | tainting | Vaporization | oxidation | B
481 | ANT II | Assess reported defects and damage to cargo spaces, hatch covers and ballast | a. To negotiate any object lying on the coaming. |  |  | To allow the hatch cover to roll along its trackway. | To drive the hatch cover closed. | To tip the hatch cover into a vertical position when opened. Damage to cargo caused by dust is known as .
482 | ANT II | Assess reported defects and damage to cargo spaces, hatch covers and ballast | a. oxidation |  |  | tainting | contamination | Vaporization Which is an example of cargo damage caused by inherent vice? | C
483 | ANT II | Assess reported defects and damage to cargo spaces, hatch covers and ballast | a. Stevedore damage |  |  | Wear and tear | Sublimation of chemicals | Heating of grain To determine the weight capacity of a deck in a cargo hold, you would refer to the .
484 | ANT II | Assess reported defects and damage to cargo spaces, hatch covers and ballast | a. general arrangement plan |  |  | deadweight scale | cubic capacity tables | deck capacity plan In this picture, what should be checked before closing the hatch cover, in order to make sure that
485 | ANT II | Assess reported defects and damage to cargo spaces, hatch covers and ballast | the hatch cover will make a watertight seal ? |  | That the rubber around the underneath of the cover is not missing. | That the top of the hatch cover is clear. | That the wheels are on the trackway. | That the chain is not slack. In a collision, the impact on the shipside is transferred to the hatch cover by the | A
486 | ANT II | Assess reported defects and damage to cargo spaces, hatch covers and ballast | . |  | hatch coamings | ship's side railings | main deck | side cleats | D
487 | ANT II | Assess reported defects and damage to cargo spaces, hatch covers and ballast | compounds such as TML and TEL etc) by prescribing that: |  | They shall be carried only in centre tanks having double bottoms? | They shall be carried in tanks surrounded by water ballast? | The cargo shall not have a height in any tank above that of the vessel's waterline? | They shall be carried in cargo tanks independent of the ships hull structure? MARPOL 73/78 deﬁnes a ‘high viscosity substance’ as:
488 | ANT II | Assess reported defects and damage to cargo spaces, hatch covers and ballast | a. A noxious liquid substance in category "Y" with a viscosity equal to or greater than 100 mPa.s at 37.8 degrees Celsius. |  |  | Any noxious liquid substance, the residues of which cannot be stripped from a cargo compartment and its associated piping and pumping system to equal to or less than 75 litres. | A noxious liquid substance of any category with a pour point of greater than 37.8 degrees Celsius. | A noxious liquid substance in category "X" or "Y" with a viscosity equal to or greater than 50 mPa.s at the unloading temperature. MARPOL 73/78 deﬁnes ‘solidifying substances’ as:
489 | ANT II | Assess reported defects and damage to cargo spaces, hatch covers and ballast | a. A noxious liquid substance which, in the case of a substance with a melting point of less than 20°C which is at a temperature of less than 10°C above its melting point at the time of unloading, or in the case of a substance with a melting point equal to or greater than 20°C, is at a temperature of less than 15°C above its melting point at the time of unloading. |  |  | A noxious liquid substance which, in the case of a substance with a melting point of less than 15°C which is at a temperature of less than 5°C above its melting point at the time of unloading, or in the case of a substance with a melting point equal to or greater than 15°C which is at a temperature of less than 10°C above its melting point at the time of unloading. | A noxious liquid which will crystallise and eventually bond into solid form at ambient, or less than ambient temperatures unless an external heat source is applied. | A noxious liquid substance which will crystallise and eventually bond into solid form if exposed to an external heat source. It is considered especially necessary to continue to ventilate the tank and to continuously monitor the atmosphere | B
490 | ANT II | Assess reported defects and damage to cargo spaces, hatch covers and ballast | when working inside a cargo compartment which still contains vegetable oil residues, because: |  | The decomposing residues continue to release hazardous gases, reducing the levels of oxygen in the tank and making the atmosphere potentially dangerous. | Forced ventilation will create a hard "skin" on the residues, making them safer to stand on. Testing the atmosphere will indicate when this skin has formed, as no further vapours will be released. | For a tank which has contained vegetable oils, if it is continuously ventilated an Enclosed Space Entry Permit is not required. However, for anyone entering the compartment without a permit in place, they must carry an oxygen meter which continuously monitors the atmosphere. | Vegetable oils are commonly washed using very hot water. Forced ventilation will make the temperature inside the compartment better to work in. Monitoring the atmosphere will indicate if the humidity is increasing. In discussing the properties of Noxious Liquid Substances, the criteria for deﬁning Threshold Limit Value (TLV) is: | A
491 | ANT II | Assess reported defects and damage to cargo spaces, hatch covers and ballast | a. The concentration of a vapour expressed as a percentage of the oxygen content of an environment in which a ﬁt human-being can work continuously for a period of 8 hours. |  |  | The maximum concentration of harmful vapour to which a worker may be exposed for a period of 15 minutes up to 4 times within any 24 hour period without adverse respiratory eﬀects. | The maximum concentration of a vapour to which a worker may be repeatedly exposed for a maximum of 12 hours per day, 5 days per week without serious health eﬀects. | The time-weighted concentration of a substance to which a worker may be repeatedly exposed for a normal 8 hour working day and 40 hour week without adverse health eﬀects. | D
492 | ANT II | Assess reported defects and damage to cargo spaces, hatch covers and ballast | a. Category X |  |  | Category Y | Category Z | "OS" (Other substances)" After the discharge of Lube Oils, Lube Oil Additives, Phthalates and Oleﬁns and before the loading of "high-spec"
493 | ANT II | Assess reported defects and damage to cargo spaces, hatch covers and ballast | cargoes on a chemical tanker, the test that might be expected to produce unsatisfactory results during initial wall- wash analysis would be: |  | Non-volatile matter. | Odor. | Hydrocarbons. | Color. "Noxious Liquid Substances which, if discharged into the sea from tank cleaning or deballasting operations , are | C
494 | ANT II | Assess reported defects and damage to cargo spaces, hatch covers and ballast | deemed to present a hazard to either marine resources or human health or cause harm to amenities or other legitimate uses of the sea and therefore justify a limitation on the quality and quantity of the discharge into the marine environment". Such substances are: |  | A liquid cargo that is prohibited for carriage in vessels other than type 1 chemical tanker, as deﬁned in the IBC Code | A category "X" substance as identiﬁed in MARPOL Annex II. | A category "Y" substance as identiﬁed in MARPOL Annex II. | An NLS as deﬁned in ISGOTT, revision V. The most important consideration, in terms of stress, when planning stowage of containers on a container vessel | C
495 | ANT II | Assess reported defects and damage to cargo spaces, hatch covers and ballast | would be: |  | Weight of the containers only. | Distribution and weight of the containers. | Distribution of the containers only. | The vessel's draft and trim. Stack allowable weights on a container vessel should not be exceeded because this can cause: | B
496 | ANT II | Assess reported defects and damage to cargo spaces, hatch covers and ballast | a. Failure of the corner posts of the containers stowed at the bottom of the stack. |  |  | The GM tov become excessive leading to high roll accelerations. | The lashings to be overloaded. | Torsional eﬀects on the hull. If a tank container of liquid ammonia is engulfed in ﬁre, it is recommended:
497 | ANT II | Assess reported defects and damage to cargo spaces, hatch covers and ballast | a. Not to use water to cool the container. |  |  | Not to use dry chemical to extinguish the ﬁre. | To allow ventilation. | To restrict ventilation. Fire in a container carrying chemicals is diﬃcult to extinguish, because: | C
498 | ANT II | Assess reported defects and damage to cargo spaces, hatch covers and ballast | a. Such containers containing chemicals are always inaccessible. |  |  | Water, if used, will always cause a chemical ﬁre to ﬂare up. | Chemical ﬁres always spread instantaneously to other containers. | Heat is often produced due to chemical reactions within the cargo. Exposure to moderate concentrations of ammonia may cause:
499 | ANT II | Assess reported defects and damage to cargo spaces, hatch covers and ballast | a. Allowing cargo to smoulder. |  |  | Smothering. | Dousing with seawater. | Cooling with freshwater. Carriage of wet scrap steel borings, turnings and swarf in containers is generally considered dangerous, because: | B
500 | ANT II | Assess reported defects and damage to cargo spaces, hatch covers and ballast | a. This type of cargo will corrode the container. |  |  | The cargo will not dry out en route enroute. | It can spontaneously ignite. | The moisture will cause a huge increase in the weight of the cargo. Although not required by the IMDG Code, on a container vessel, carrying Calcium Hypochlorite under refrigeration | C
501 | ANT II | Assess reported defects and damage to cargo spaces, hatch covers and ballast | is beneﬁcial so as to: |  | Ensure the cargo is shipped in a clean container. | Prevent the cargo temperature increasing into the danger zone. | Maintain a record of the temperature of the cargo. | Maintain a continuous air ﬂow through the cargo. A typical hazard associated with the carriage of ammonium nitrate is: | B
502 | ANT II | Assess reported defects and damage to cargo spaces, hatch covers and ballast | a. Environmental pollution. |  |  | Spontaneous combustion. | Explosion. | Loss of ship stability. A container full of scrap metal is being loaded, and you sight water dripping from it. You should: | C
503 | ANT II | Assess reported defects and damage to cargo spaces, hatch covers and ballast | a. Ensure that the container is stowed below deck. |  |  | Load the container and note protest | Ensure that the container is stowed on deck. | Reject the container. When should a master agree to accept a bulk cargo of concentrates? | D
504 | ANT II | Assess reported defects and damage to cargo spaces, hatch covers and ballast | a. As soon as the cargo holds have been passed for loading |  |  | After a laboratory analysis of the cargo has been carried out | When he is fully satisﬁed that the actual moisture content of the cargo is less than the Transportable Moisture Limit (TML) | Once the actual moisture content of the cargo has been declared by the shipper When loading a bulk cargo of Coal the ship must be ﬁtted with appropriate instruments to measure the | C
505 | ANT II | Assess reported defects and damage to cargo spaces, hatch covers and ballast | concentration of what gases within the cargo space? |  | The concentration of Oxygen only | The gases speciﬁed in all of these answers | The concentration of Carbon Monoxide only | The concentration of Methane only When loading a bulk cargo of cement the speciﬁc gravity and ﬂow characteristics are dependant on what criteria? | B
506 | ANT II | Assess reported defects and damage to cargo spaces, hatch covers and ballast | a. Likely to produce toxic gas |  |  | Unlikely to shift | Always stable | Liable to shift What hazards are associated with the carriage of wood pellets in bulk?
507 | ANT II | Assess reported defects and damage to cargo spaces, hatch covers and ballast | a. Possible dust explosion due to excessive ventilation |  |  | Oxygen depletion and generation of carbon monoxide in cargo and communicating spaces | Spontaneous combustion and self-heating | Possible liquefaction of cargo, en route A heavy metal concentrate bulk cargo has a moisture content of 16 and a transportable moisture limit of 18, what | B
508 | ANT II | Assess reported defects and damage to cargo spaces, hatch covers and ballast | should the Master do? |  | Seek advice from charterers and owners | Request additional moisture tests to be done | Load the cargo as the moisture content is within acceptable limits | Refuse to load the cargo as the moisture content is outside acceptable limits A bulk coal cargo is to be loaded and the moisture content is declared as 19 ; the transportable moisture limit of | C
509 | ANT II | Assess reported defects and damage to cargo spaces, hatch covers and ballast | the cargo is declared as 15, what should the Master do? |  | Load the cargo as the moisture limits are within acceptable limits | Refuse to load the cargo unless the vessel is specially designed for the carriage of cargo which may liquefy | Load part cargo only | Load cargo and ventilate on passage to remove water A bulk cargo of steel coils is loaded and a number of the coils are noted by the Chief Oﬃcer to be rusted; what | B
510 | ANT II | Assess reported defects and damage to cargo spaces, hatch covers and ballast | must the Master ensure? |  | No action needs to be taken. | Clause the Bill of Lading with the reference numbers of the rusty coils and so make the Bill of Lading a "dirty" Bill. | Cargo temperatures measured on voyage | Steel coils to be discharged A bulk cargo of Coal is to be loaded in Australia for Europe; the coal is declared as having a high moisture content | B
511 | ANT II | Assess reported defects and damage to cargo spaces, hatch covers and ballast | (but less than the transportable moisture Limit (TML)); what must the Master ensure? |  | All cargo hold bilges are sounded daily and the amount of water logged; the bilges can then be pumped out. | The bilges must not be pumped out | The bilges should have been sealed prior to loading | The bilges must be pumped out regularly A bulk cargo is loaded and the shore cargo ﬁgure is 10 000 tonnes; the chief oﬃcer calculates 9 500 tonnes have | A
512 | ANT II | Assess reported defects and damage to cargo spaces, hatch covers and ballast | been loaded; what should the Master do?
513 | ANT II | Assess reported defects and damage to cargo spaces, hatch covers and ballast | loaded what volume will this cargo occupy? |  | 3000 tonnes | 1000 cubic metres | 1500 cubic metres ( m3) | 15000 cubic metres (m3) A bulk cargo declaration shows that the iron ore to be loaded has an angle of repose of 45 degrees; what does | C
514 | ANT II | Assess reported defects and damage to cargo spaces, hatch covers and ballast | this indicate? |  | The cargo pile is stable and unlikely to shift | The cargo pile will be very unstable | The cargo should not be accepted to load | The cargo may self-heat Ballast holds on board general cargo ships and bulk carriers are used to _____. | A
515 | ANT II | Assess reported defects and damage to cargo spaces, hatch covers and ballast | a. carry ballast only during ballast voyage |  |  | carry ballast only during ballast passage in heavy weather | carry ballast during all ballast and loaded voyage | carry ballast only during heavy weather whether loaded or empty What is part C here ? | B
516 | ANT II | Assess reported defects and damage to cargo spaces, hatch covers and ballast | a. A drainage plug, for the hatch coming. |  |  | A dog, for securing the cover. | A hydraulic jack, for lifting the cover onto its trackway. | A limit switch, to stop the cover from over running. You are berthed at a cargo facility where you have just completed discharging a dangerous cargo. You must | C
517 | ANT II | Assess reported defects and damage to cargo spaces, hatch covers and ballast | complete hatch cover repairs involving hot work before sailing. Which of the following statements is TRUE? |  | The repair area must be inspected by a marine surveyor to ensure that it can be done safely. | You can make repairs with permission of the facility owner since you are empty and the cargo is on the facility. | The Captain of the Port may give speciﬁc approval to make hot work repairs. | Hot work repairs at such a facility are prohibited. A vessel in ocean service that does not have an approved means of processing oily bilge slops or oily ballast must | C
518 | ANT II | Assess reported defects and damage to cargo spaces, hatch covers and ballast | have __________. |  | All of the above | a discharge outlet for the ballast system on each side of the weather deck | one portable adapter for a shore connection to the ballast line | a ﬁxed piping system for ballast discharge to a reception facility In order to minimize the eﬀects of a tender vessel, when carrying a cargo of lumber, you should __________.
519 | ANT II | Assess reported defects and damage to cargo spaces, hatch covers and ballast | a. Lashing wires must be new whereas other accessories may be certiﬁed |  |  | They must all be certiﬁed and be visually inspected for any apparent damage. | They must all be certiﬁed. | They must all be visually inspected and notice of readiness is issued What part of the hatch cover is in circle A ? | B
520 | ANT II | Assess reported defects and damage to cargo spaces, hatch covers and ballast | a. A padeye. |  |  | A wedge type cleat. | A lifting bolt. | A senhose slip. Prior to loading general cargo on a General Cargo vessel, with regard to lashing wires, terminations, shackles, | B
521 | ANT II | Assess reported defects and damage to cargo spaces, hatch covers and ballast | turnbuckles, pad eyes and D rings etc., you must make sure that: |  | They must all be visually inspected. | Lashing wires must be new whereas other accessories may be certiﬁed | They must all be certiﬁed and be visually inspected for any apparent damage. | They must all be certiﬁed. On a RoRo vessel, what is Maximum Securing Load? | C
522 | ANT II | Assess reported defects and damage to cargo spaces, hatch covers and ballast | a. The combined capacity of several devices used to secure an item of cargo on board |  |  | The combined safe working loads of various devices used to secure an items of cargo on board | The safe working load of a device used to secure cargo on board | The load capacity of a device used to secure cargo on board On a RoRo vessel, what additional securing arrangements should be used when loading a vehicle on an incline or
523 | ANT II | Assess reported defects and damage to cargo spaces, hatch covers and ballast | ﬁxed Ramp |  | None | Double the normal lashings should be used | The Vehicle should also be chocked under its wheels | Lashings should be checked to make sure they are really tight On a RoRo vessel, to what should you pay very close attention, when inspecting the structure and condition of | C
524 | ANT II | Assess reported defects and damage to cargo spaces, hatch covers and ballast | movable car decks? |  | Cracks in way of deck supports | General condition of the portable deck | Safety markings on the portable deck | Abrasions over the deck surface An oil tanker with a defective Oil Discharge Monitoring Equipment may be allowed by a Port State Authority to | A
525 | ANT II | Assess reported defects and damage to cargo spaces, hatch covers and ballast | trade for:
526 | ANT II | Assess reported defects and damage to cargo spaces, hatch covers and ballast | obtained from: |  | Planned maintenance schedules. | General Arrangement plan. | Docking plan. | Ships Capacity plan. During cargo watch on a General Cargo ship, if the OOW informs you that the condition of the discharge
527 | ANT II | Assess reported defects and damage to cargo spaces, hatch covers and ballast | equipment such as slings and shackles being used by the stevedores is unsuitable for use and that can be damage into even cargo hald, you should: |  | Continue discharge as planned and inform Designated Person Ashore(DPA). | Provide ships equipment to discharge. | Refuse to discharge and inform the local agents. | Inform stevedores of concern and protest by letter. What part of the ship is shown by letter B ?
528 | ANT II | Assess reported defects and damage to cargo spaces, hatch covers and ballast | a. The hatch cover. |  |  | The storm protector. | The hatch coaming. | The cargo hold riser. The most dangerous consequence of the corrosion and wear down of container stools on weather deck/hatch tops | C
529 | ANT II | Assess reported defects and damage to cargo spaces, hatch covers and ballast | of a container vessel would be: |  | Uneven loading of the container on the deck. | Twist locks not being able to be fully closed. | Collapse of the deck stool, leading to lashings becoming slack. | Twist locks not being able to be removed after discharge What is the primary hazard associated with the carriage of a bulk cargo of salt on a Bulk Carrier? | C
530 | ANT II | Assess reported defects and damage to cargo spaces, hatch covers and ballast | a. The cargo may be liable to self heat.` |  |  | The only possible hazard is associated with ingress of water into the hold and a loss of stability | This cargo maybe liable to spontaneous combustion | There are no special hazards associated with this cargo The wooden planking that protects the tank top from cargo loading is called __________. | B
531 | ANT II | Assess reported defects and damage to cargo spaces, hatch covers and ballast | a. ceiling |  |  | frames | toms | shores Which of the following methods is highly accurate and least cumbersome for checking water tightness of a hold?
532 | ANT II | Assess reported defects and damage to cargo spaces, hatch covers and ballast | __________. |  | improper cleaning of the cargo spaces | improper precooling of the cargo spaces | carriage at the wrong temperature | leaks in the ship's refrigeration system Battens are ﬁtted in cargo holds across the frames of the vessel from the turn of the bilge upward. The purpose of | A
533 | ANT II | Assess reported defects and damage to cargo spaces, hatch covers and ballast | these cargo battens is __________. |  | to support the dunnage ﬂoors which are laid down between tiers of cargo | for securing a snatch block when snaking cargo into the wings of the hold | to prevent cargo from coming in contact with the vessel's frames or shell plating | to provide ﬁttings to which cargo lashings may be secured A claim for cargo damages may be held against the ship owner if such damage is the result of failure of the ship's | C
534 | ANT II | Assess reported defects and damage to cargo spaces, hatch covers and ballast | oﬃcers to __________. |  | correct all defects in the ship's construction | ensure the ﬁtness and safety of cargo spaces | ensure adequate packaging of the cargo | prevent delays due to quarantine restrictions Overcarriage is best prevented by __________. | B
535 | ANT II | Assess reported defects and damage to cargo spaces, hatch covers and ballast | a. assuring heavy cargo is stowed low in the vessel |  |  | stowing the cargo which is to be discharged last on the bottom | inspection of the hold at completion of discharge | checking the vessel's load line calculations carefully Damage to cargo caused by fumes or vapors from liquids, gases, or solids is known as __________. | C
536 | ANT II | Assess reported defects and damage to cargo spaces, hatch covers and ballast | a. tainting |  |  | oxidation | Vaporization | contamination What is the purpose of wheel A in this picture ?
537 | ANT II | Assess reported defects and damage to cargo spaces, hatch covers and ballast | a. To drive the hatch cover closed. |  |  | To allow the hatch cover to roll along its trackway. | To tip the hatch cover into a vertical position when opened. | To negotiate any object lying on the coaming. Damage to cargo caused by dust is known as __________. | C
538 | ANT II | Assess reported defects and damage to cargo spaces, hatch covers and ballast | a. Vaporization |  |  | contamination | tainting | oxidation | C
539 | ANT II | Assess reported defects and damage to cargo spaces, hatch covers and ballast | a. Heating of grain |  |  | Sublimation of chemicals | Stevedore damage | Wear and tear To determine the weight capacity of a deck in a cargo hold, you would refer to the __________.
540 | ANT II | Assess reported defects and damage to cargo spaces, hatch covers and ballast | a. cubic capacity tables |  |  | general arrangement plan | deadweight scale | deck capacity plan In this picture, what should be checked before closing the hatch cover, in order to make sure that the hatch cover
541 | ANT II | Assess reported defects and damage to cargo spaces, hatch covers and ballast | will make a watertight seal ? |  | That the rubber around the underneath of the cover is not missing. | That the chain is not slack. | That the top of the hatch cover is clear. | That the wheels are on the trackway. In a collision, the impact on the shipside is transferred to the hatch cover by the _____. | A
542 | ANT II | Assess reported defects and damage to cargo spaces, hatch covers and ballast | a. side cleats |  |  | main deck | ship's side railings | hatch coamings

## Function 3
No | Level | Competency | Pertanyaan | Gambar | Opsi A | Opsi B | Opsi C | Opsi D | Kunci Jawaban
1 | ANT II | Maintain safety and security of the ship’s crew and passengers and the operational | a. metal ﬁre |  |  | solid material ﬁres except metal | due to electrical installations that have voltage | ﬂammable liquid or gas ﬁres The following is a correct understanding of type A ﬁres…. | B
2 | ANT II | Maintain safety and security of the ship’s crew and passengers and the operational | a. solid material ﬁres except metal |  |  | metal ﬁre | ﬂammable liquid or gas ﬁres | due to electrical installations that have voltage Emergency situations that result, for example, are related to the seaworthiness of the ship, so that the ship is | C
3 | ANT II | Maintain safety and security of the ship’s crew and passengers and the operational | unable to continue sailing safely, the resulting consequences may be that the ship leaks, capsizes or the engine is damaged is the meaning of … |  | Nature error | Human Error | Technical error | Knowledge error Human negligence which can result in ﬁre or explosion accompanied by ﬁre and so on is the meaning of…. | C
4 | ANT II | Maintain safety and security of the ship’s crew and passengers and the operational | a. Technical error |  |  | Nature error | Human Error | Knowledge error Emergencies caused by bad weather and other circumstances that cannot be predicted in advance is the | C
5 | ANT II | Maintain safety and security of the ship’s crew and passengers and the operational | meaning of …. |  | Nature error | Technical error | Human Error | Knowledge error The following are not factors that cause emergency situations is…. | C
6 | ANT II | Maintain safety and security of the ship’s crew and passengers and the operational | a. Knowledge error |  |  | Nature error | Human Error | Technical error | D
7 | ANT II | Maintain safety and security of the ship’s crew and passengers and the operational | a. To maintain the readiness of seafarers |  |  | To maintain the skills of seafarers | to increase the competitiveness of domestic seafarers with foreign seafarers | Increase seafarers' knowledge in the theory and practice of handling emergency situations A situation other than the normal situation that occurs on board that requires quick, precise and integrated action | C
8 | ANT II | Maintain safety and security of the ship’s crew and passengers and the operational | to be taken because it has a tendency or potential level that endangers the safety of seafarers , property or the environment where the ship is located is the meaning of …. |  | emergency situation | muster station | contigency plan | ﬁre plan A plan for dealing with all kinds of possible emergencies on board that is based on an integrated pattern, | C
9 | ANT II | Maintain safety and security of the ship’s crew and passengers and the operational | which is able to integrate countermeasures quickly, precisely, safely and under control is mean …. |  | muster station | muster list | contigency plan | ﬁre plan What are the cancellation emergency situation signals? | C
10 | ANT II | Maintain safety and security of the ship’s crew and passengers and the operational | a. 7 short blasts followed by 1 long blast with the ﬂute or alarm continuously. |  |  | short blast followed by 1 long blast with a ﬂute or continuous alarm for a period of ±10 seconds. | 3 short blasts on the ship's ﬂute and 3 short blasts on the general alarm. | Shouting repeatedly towards the bridge. What are the signals if someone falls into the sea? | C
11 | ANT II | Maintain safety and security of the ship’s crew and passengers and the operational | a. Shouting repeatedly towards the bridge. |  |  | 1 short blast followed by 1 long blast with a ﬂute or continuous alarm for a period of ±10 seconds. | 3 short blasts on the ship's ﬂute and 3 short blasts on the general alarm. | 7 short blasts followed by 1 long blast with the ﬂute or alarm continuously. What are the signals for abandoning the ship? | D
12 | ANT II | Maintain safety and security of the ship’s crew and passengers and the operational | a. 7 short blasts followed by 1 long blast with the ﬂute or alarm continuously. |  |  | 1 short blast followed by 1 long blast with a ﬂute or continuous alarm for a period of ±10 seconds. | 3 short blasts on the ship's ﬂute and 3 short blasts on the general alarm. | Shouting repeatedly towards the bridge. When a ship experiences a ﬁre condition, what signal is sounded? | C
13 | ANT II | Maintain safety and security of the ship’s crew and passengers and the operational | a. 1 short blast followed by 1 long blast with a ﬂute or continuous alarm for a period of ±10 seconds. |  |  | 3 short blasts on the ship's ﬂute and 3 short blasts on the general alarm. | 7 short blasts followed by 1 long blast with the ﬂute or alarm continuously. | Shouting repeatedly towards the bridge. Below are the dangers of closed spaces on ships, among others? | C
14 | ANT II | Maintain safety and security of the ship’s crew and passengers and the operational | a. a plan developed to ensure the application of measures on board the ship designed to protect persons on board, cargo, cargo transport units, ship’s stores or the ship from the risks of a safety incident |  |  | a plan developed to ensure the application of measures on board the ship designed to protect persons on board, cargo, cargo transport units, ship’s stores or the ship from the risks of a security incident. | a plan developed to change the application of measures on board the ship designed to protect persons on board, cargo, cargo transport units, ship’s stores or the ship from the risks of a security incident | a plan developed to ensure the application of measures designed to protect the port facility and ships, persons, cargo, cargo transport units and ships stores within the port facility from the risks of a security incident The person on board the ship, accountable to the master, designated by the company as responsible for the | B
15 | ANT II | Maintain safety and security of the ship’s crew and passengers and the operational | security of the ship, including implementation and maintenance of the ship security plan and for liaison with the company security oﬃcer and port facility security oﬃcers is….. |  | Ship security oﬃcer | Company security oﬃcer | Port security oﬃcer | Chief security oﬃcer What does MRCC sand for? | A
16 | ANT II | Maintain safety and security of the ship’s crew and passengers and the operational | a. Maritime Rescue Coordination Course. |  |  | Maritime Radio Coordination Centre. | Maritime Rescue Coordination Centre. | Marine Rescue Coordination Centre. Is the vessel sea worthy?
17 | ANT II | Maintain safety and security of the ship’s crew and passengers and the operational | a. No the vessel is not seaworthy, the vessel will not be repaired and re-inspected. |  |  | No, the vessel is not seaworthy, the vessel must be repaired and re-inspected. | No, the vessel is not seaworthy, the vessel must not be repaired and re-inspirated. | None of the above If someone falls overboard the immediate action should…… | B
18 | ANT II | Maintain safety and security of the ship’s crew and passengers and the operational | a. immediately throw the nearest lifebuoy overboard. |  |  | Immediately throw the nearest extinguisher overboard. | immediately throw the nearest light overboard. | immediately throw the nearest anchor overboard. What does the abbreviation ISPS mean
19 | ANT II | Maintain safety and security of the ship’s crew and passengers and the operational | a. International Code for the Security of Ships and Port Function |  |  | International Code for the Safety and Security on the Port | International Code for the Security of Ships and Port Face | International Code for the Security of Ships and Port Facilities The following are not included in emergency drill procedures on cargo ship is…
20 | ANT II | Maintain safety and security of the ship’s crew and passengers and the operational | a. carried out when a passenger ship departs from port for international shipping |  |  | it is carried out once a week | carried out when a passenger ship departs from port for carrying out national shipping | carried out when a passenger ship departs from port for short-distance shipping The following are not appropriate tasks on a related muster list with the ﬁre extinguisher … | B
21 | ANT II | Maintain safety and security of the ship’s crew and passengers and the operational | a. Check passengers whether they are wearing life jackets in the proper way. |  |  | Grouping of fire brigades on board | Special tasks related to handling ﬁre ﬁghting equipment | Division of fire extinguishing duties. The following is not an appropriate reference for compiling a muster list is…..
22 | ANT II | Maintain safety and security of the ship’s crew and passengers and the operational | a. Close the drain holes |  |  | Check passengers whether they are wearing life jackets in the proper way. | Collecting passengers at the muster station | Give a warning to passengers The following are things that do not need to be included in the muster list is…. | B
23 | ANT II | Maintain safety and security of the ship’s crew and passengers and the operational | a. General preparation and equipping of lifeboats (including portable radio sets) and rescue equipment other |  |  | Carry out checks on ship passengers and ensure that they are wearing life jacket in the right way | Call and register the passangers | Number of crew members Speciﬁc tasks that must be carried out during an emergency are distributed to each seafarer on board, which
24 | ANT II | Maintain safety and security of the ship’s crew and passengers and the operational | is the correct deﬁnition of…. |  | Emergency situation | Crew list | Muster list | Emergency drill What is the minimum speed needed for a rescue boat in moving and doing maneuver at sea in accordance | C
25 | ANT II | Maintain safety and security of the ship’s crew and passengers and the operational | with the provisions of SOLAS 1974…. |  | 5 knots | 6 knots | 7 knots | 4 knots What is the minimum time needed for a rescue boat in moving and doing maneuver at sea in accordance with | B
26 | ANT II | Maintain safety and security of the ship’s crew and passengers and the operational | the provisions of SOLAS 1974….
27 | ANT II | Maintain safety and security of the ship’s crew and passengers and the operational | a. Can be pumped |  |  | The length is not less than 2 meters | Can be launched quickly | Made from hard material A boat that designed to save people who are experiencing emergency state is ….
28 | ANT II | Maintain safety and security of the ship’s crew and passengers and the operational | a. Life boat |  |  | Life raft | Rescue boat | Life boat david What detector testing and inspection requirements must be observed on all UMS operated ships as well as on
29 | ANT II | Maintain safety and security of the ship’s crew and passengers and the operational | most other ships, engine room equipped with ﬁre detectors? |  | When testing detectors by suitable equipment (smoke and heat) check that the sensors self controlling system, e.g. a ﬂashing control light etc. is functioning. | Check the detector with heat and/or smoke (in accordance with instructions in its manual) | All the mentioned alternatives. | Check that the actual detector is giving appropriate signals to the central control unit and that all electric connections are in good order. crew, visitors and contractors have equal potential for ? | C
30 | ANT II | Maintain safety and security of the ship’s crew and passengers and the operational | a. Only contractors and visitors have the opportunity to smuggle drugs. |  |  | They’re all onboard the ship for the duration of its voyage. | They’re all trained in ship emergency procedures. | They all have opportunity to smuggle drugs. A device that can detect drug packages in a large shipping ship shop is ? | D
31 | ANT II | Maintain safety and security of the ship’s crew and passengers and the operational | a. Pallet scanner |  |  | Security container | Vapour detector | Access control system Which of the following PPE (personal protective equipment) are mandatory during bunkering operation | C
32 | ANT II | Maintain safety and security of the ship’s crew and passengers and the operational | a. Jumpsuit, helmet mask against dust. |  |  | Overalls, gloves, shoes with protective toe-cap. | Gloves, life jacket, jumpsuit. | Shoes with protective toe-cap, helmet, safety glasses. The Muster list should determine | B
33 | ANT II | Maintain safety and security of the ship’s crew and passengers and the operational | a. the General emergency signal and the actions of the crew and passengers. |  |  | How to abandon ship. | How to disclose the order to abandon ship. | the distribution of passengers and crew in lifeboats.
34 | ANT II | Maintain safety and security of the ship’s crew and passengers and the operational | a. Immediately after contact with water |  |  | From 1.5 to 3.5 meters. under the water level | From 4 m to 8 m depth | At 18 metres under water The launching appliances of the Life Boat must be capable of operating at List and Trim of: | B
35 | ANT II | Maintain safety and security of the ship’s crew and passengers and the operational | a. List 50° and trim 30°. |  |  | List 20° and trim 10°; | List 30° and trim 15° | Not operating above List 5° and trim 5°; The breaking strength of the painter in a liferaft permitted to accommodate 15 persons is at least: | B
36 | ANT II | Maintain safety and security of the ship’s crew and passengers and the operational | a. 2.5 kN |  |  | 5 kN | 10 kN | 7.5 kN Which one of the listed requirements regarding abandon ship and ﬁre drills do not correspond to present | C
37 | ANT II | Maintain safety and security of the ship’s crew and passengers and the operational | regulations? |  | On international cruises, passenger collection should take as long as 5 minutes as possible | On international cruises, passenger collection at the muster station should take less than 15 minutes as possible | On long international cruises, passenger collection by the captain should take less than 15 minutes as possible | On all short international voyages, muster of passengers shall take place as soon as possible The ﬂashpoint of an oil or liqueﬁed gas is? | A
38 | ANT II | Maintain safety and security of the ship’s crew and passengers and the operational | a. The ﬂashpoint is the mixture of oxygen and hydro carbons needed to have an oil or liqueﬁed gas to burn |  |  | The ﬂashpoint is the temperature the oil or liqueﬁed gas need for self ignition | The ﬂashpoint is the temperature needed to have a oil or liqueﬁed gas pumpable | The ﬂashpoint for an oil or liqueﬁed gas is the temperature at which it is possible to ignite the vapour above the liquid which of the following actions is the ﬁrst to be taken, if you detect a ﬁre on board the ship, dependent on the | D
39 | ANT II | Maintain safety and security of the ship’s crew and passengers and the operational | situation ? |  | Try to kill the ﬁre immediately by use of ﬁre-extinguishers or other adequate appliances. | Check all nearby compartments for survivors. | Call the oﬃcer on duty. | Raise the ﬁre alarm the stated requirements regarding the service and maintenance of life-saving equipment in accordance with
40 | ANT II | Maintain safety and security of the ship’s crew and passengers and the operational | current regulations are ? |  | Maintenance and repair of all the life-saving equipments will be carried out ashore in work shop only | Maintenance and repair of all life saving equipments shall be carried out by the certiﬁed ship staﬀ only | Instructions for onboard maintenance of life-saving appliances in accordance with the regulations shall be provided | At least one member of the crew shall hold a repairman certiﬁcate for life-saving equipment | C
41 | ANT II | Maintain safety and security of the ship’s crew and passengers and the operational | smoke ﬁlled compartment wearing a breathing apparatus.? |  | Regularly check your pressure gauge and note how much air you used to reach your work area. Start to return when you have this amount left plus a reasonable reserve | 15 minutes after starting to use the set as this leaves you with ﬁve minutes air left | Wait for the appropriate signal on your safety line as the personnel outside will be keeping a track of the time you have spent inside | Wait until the breathing apparatus warning whistle sounds. Why are the presence of smoke represents one of the greatest dangers in the ﬁre ﬁghting? | A
42 | ANT II | Maintain safety and security of the ship’s crew and passengers and the operational | a. It only reduces visibility and is very hot |  |  | It hinders communications, causes burns, and provoke panics | It refrains the equipment from setting out the ﬁre, and is irritating | It reduces the visibility, provokes panic, is irritating and may be toxic. What precautions should be taken, If you have to carry out hot work close to a smoke detector in the engine room | D
43 | ANT II | Maintain safety and security of the ship’s crew and passengers and the operational | ? |  | Notify Master, Deck oﬃcer and Engineer in charge.The loop for this special sensor to be switched oﬀ and take normal precautions for hot work. | Disconnect the smoke detector. | No special precautions except for having a watch man and a ﬁre extinguisher available. | Notify deck oﬃcer in charge that a ﬁre alarm may occur. What action should you take, you discover that the bilges in the engine room have a large quantity of oil residues | A
44 | ANT II | Maintain safety and security of the ship’s crew and passengers and the operational | ﬂoating around the sea? |  | Notify Chief Engineer, ﬁnd cause of leakage, remedy the leakage and then immediately start to clean the bilges | Open the overboard valve and immediately start the bilge pump in order to draw these residues away from the bilges | Apply foam to the bilges to minimise the risk of ﬁre | Start the ﬁre pump Who is responsible to ensure that all personnel on board are provided with suitable Personal Protective Equipment | A
45 | ANT II | Maintain safety and security of the ship’s crew and passengers and the operational | where it is needed? |  | The safety oﬃcer | The Head Department | The Company/ employer | The Master The rules or agreements that can be used to ﬁnd detailed information and speciﬁc technical requirements for a | C
46 | ANT II | Maintain safety and security of the ship’s crew and passengers and the operational | ﬁre safety system are |  | SOLAS | Fire Safety Systems Code (FSS Code) | ISM Code | Safety Management System The leader of the lifeboat drill (abandon ship drill) is? | B
47 | ANT II | Maintain safety and security of the ship’s crew and passengers and the operational | a. The appointed lifeboat commander. |  |  | The ﬁrst member of the crew arriving at the survival craft. | Sen.Oﬀ.Deck. | Sen.Oﬀ.Engine.
48 | ANT II | Maintain safety and security of the ship’s crew and passengers and the operational | a. The Company Security Oﬃcer |  |  | The Port Facility Security Oﬃcer and the Ship Security Oﬃcer | The local Police Oﬃcer and Ship Security Oﬃcer | The local Coast Guard Oﬃcer The ﬁrst step in completing an SSA is to: | B
49 | ANT II | Maintain safety and security of the ship’s crew and passengers and the operational | a. Create a list of potential motives for security incidents against your ship. |  |  | List the existing security measures. | "Identify the key shipboard operations, systems, areas and personnel that are critical to protect." | Develop an onboard security survey checklist What precautions should be taken during testing or maintenance work on a CO2 system that aﬀects the exhaust | C
50 | ANT II | Maintain safety and security of the ship’s crew and passengers and the operational | system and ensures that gas is not released into the engine compartment? |  | The main supply line to be blanked oﬀ prior to the work. | No special precautions necessary. | Check the main valve for a potential leakage. | Arrange a watchman in the CO2 central. based on the total number of rescue equipment needed, When can the work vest be replaced with a life jacket ? | A
51 | ANT II | Maintain safety and security of the ship’s crew and passengers and the operational | a. When stowed away from the ring buoys |  |  | When working near or over the water | When it is approved by the Coast Guard | A work vest may never be counted as a lifejacket. each crew member participates in the "abandon ship" exercise every ?
52 | ANT II | Maintain safety and security of the ship’s crew and passengers and the operational | a. Once every week |  |  | Once a year | Once every 6 months | Once every month Embarkation steps used must be spaced with a distance of:
53 | ANT II | Maintain safety and security of the ship’s crew and passengers and the operational | a. Equally spaced and not less than 300 mm or more than 380 mm |  |  | equally spaced, not less than 200 mm or more than 280 mm | 200 mm | 300 mm The service time interval of inﬂatable liferaft, inﬂatable lifejacket and hydrostatic release unit is ?
54 | ANT II | Maintain safety and security of the ship’s crew and passengers and the operational | a. Every 18 months. |  |  | Every 24 months | Every 36 months. | Every 12 months. Minimum training requirement for all personnel on board passenger vessels must undergo training courses before
55 | ANT II | Maintain safety and security of the ship’s crew and passengers and the operational | they can be part of the safe manning and assigned to emergency duties on board is ? |  | Basic Safety Training Course | Basic Safety Training Course and Crowd & Crisis Management Training Course | No Training Course is required as long as the personnel have relevant experience | Basic Safety Training Course and Company Speciﬁc Familiarisation Course | B
56 | ANT II | Maintain safety and security of the ship’s crew and passengers and the operational | a. Once every week. |  |  | Once every month. | Once every year | Once every 6 months. The training time interval for using davit launched lifeboats (including inﬂation and descent where possible) is ? | B
57 | ANT II | Maintain safety and security of the ship’s crew and passengers and the operational | a. every months |  |  | every 3 months | every 2 months | every 4 months What items must be included in every ﬁre drill? | B
58 | ANT II | Maintain safety and security of the ship’s crew and passengers and the operational | a. All the items mentioned |  |  | Checking ﬁreman's outﬁts and other personal rescue equipment | Starting a ﬁre pump using at least two required jets of water to show that the system is in proper working order | Reporting to stations and preparing for the duties described in the muster list Taking into account the conditions and level of busyness of the crew on board, how often should a rescue ship be
59 | ANT II | Maintain safety and security of the ship’s crew and passengers and the operational | launched with the assigned crew on board and maneuver in the water? |  | Every two weeks | Every week | Every month | Every six months Which of the following meets the stated requirements regarding service and maintenance of life-saving | C
60 | ANT II | Maintain safety and security of the ship’s crew and passengers and the operational | equipment in accordance with current regulations? |  | Maintenance and repair of all the life-saving equipments will be carried out ashore in work shop only | Instructions for onboard maintenance of life-saving appliances in accordance with the regulations shall be provided | Maintenance and repair of all life saving equipments shall be carried out by the certiﬁed ship staﬀ only | At least one member of the crew shall hold a repairman certiﬁcate for life-saving equipment Shipboard personnel, as part of day to day operation of the ship, should be expected to correct non-conformities | B
61 | ANT II | Maintain safety and security of the ship’s crew and passengers and the operational | whenever possible. In this respect, what are “Non-Conformities" ? |  | Defects, malfunctioning. | Deﬁciencies | Any one these | Damage The indication of the steps of the embarkation ladder that is proportional is ? | C
62 | ANT II | Maintain safety and security of the ship’s crew and passengers and the operational | a. length = 280 mm, breadth = 85 mm, depth = 10 mm |  |  | length = 580 mm, breadth = 165 mm, depth = 30 mm | length = 380 mm, breadth = 145 mm, depth = 20 mm | length = 480 mm, breadth = 115 mm, depth = 25 mm You can ﬁnd the minimum drill requirements in ? | D
63 | ANT II | Maintain safety and security of the ship’s crew and passengers and the operational | a. Detail the duties of shipboard personnel assigned security responsibilities. |  |  | Protect your ship from risks posed by security threats or incidents. | Outline the organizational structure for the ship. | Outline speciﬁc measures for your ship to move from security level 1 to 2 and from 2 to 3. Information is required on passengers prior to departure is ? | B
64 | ANT II | Maintain safety and security of the ship’s crew and passengers and the operational | a. Details and number of persons who have declared a need for special care or assistance in emergency situations shall be recorded and communicated to the Master |  |  | The safety oﬃcer shall count the number of passengers | It is suﬃcient to count the number of passengers prior to departure | All persons on board shall be counted and details of persons who have declared a need for special care or assistance in emergency situations shall be recorded and communicated to the Master The minimum information that must be included in the emergency instructions posted in the passenger cabin is ?
65 | ANT II | Maintain safety and security of the ship’s crew and passengers and the operational | a. Escape routes and alarm signals |  |  | The method of donning life-jackets, escape routes and alarm signals | Name of cabin attendant | Where to ﬁnd thermal protective aids The most important factor in crew safety awareness is? | B
66 | ANT II | Maintain safety and security of the ship’s crew and passengers and the operational | a. The shipboard training provided |  |  | The level of emergency-preparedness | The quality of emergency drills | The safety awareness of the senior oﬃcers The requirements listed regarding life-saving equipment in accordance with current regulations are ? | B
67 | ANT II | Maintain safety and security of the ship’s crew and passengers and the operational | a. All prescribed life-saving appliances shall be ﬁtted with the manufacturers name and Logo |  |  | All prescribed life-saving appliances shall have marking in red colour | All prescribed life-saving appliances shall be made of non-combustible or ﬁre retardant material | All prescribed life-saving appliances shall be of such a colour that they are in contrast to the surrounding colour There are many conditions that aﬀect eﬀorts to organize ﬁre ﬁghting, what are they? | C
68 | ANT II | Maintain safety and security of the ship’s crew and passengers and the operational | a. Where the ﬁre breaks out, how many ﬁre teams are available, the strength of the ﬁre, the ships mobility, what is burning and communication |  |  | Distance to the ﬁre station and the size of the ﬁre brigade, what is burning, possibility to get water | Where the ﬁre break out, the ships mobility, distance to the ﬁre station and the size of the ﬁre brigade | Where the ﬁre break out, how many ﬁre teams are available, what is burning, distance to the ﬁre station crew members joining ships for the ﬁrst time should be given training and instruction in the use of the ship's ﬁre
69 | ANT II | Maintain safety and security of the ship’s crew and passengers and the operational | a. Cadets or apprentices |  |  | The master and chief oﬃcer | All seamen over 65 years | Those under 18 years who have less than 1 year experience Detector testing and inspection requirements to be observed On all ships operated by UMS as well as on most
70 | ANT II | Maintain safety and security of the ship’s crew and passengers and the operational | other ships including engine rooms equipped with ﬁre detectors are ? |  | Check the detector with heat and/or smoke (in accordance with instructions in its manual) | All the mentioned alternatives | When testing detectors by suitable equipment (smoke and heat) check that the sensors self controlling system, e.g. a ﬂashing control light etc. is functioning. | Check that the actual detector is giving appropriate signals to the central control unit and that all electric connections are in good order. Below the following restricted areas except ? | B
71 | ANT II | Maintain safety and security of the ship’s crew and passengers and the operational | a. The Engine control room |  |  | Messroom | The Bridge | The Cargo control room Who is the leader of the lifeboat drill (abandon ship drill)? | B
72 | ANT II | Maintain safety and security of the ship’s crew and passengers and the operational | a. The appointed lifeboat commander. |  |  | The ﬁrst member of the crew arriving at the survival craft. | Sen.Oﬀ.Engine. | Sen.Oﬀ.Deck. Which one of the following items has to be included in an abandon ship drill according to SOLAS regulations?
73 | ANT II | Maintain safety and security of the ship’s crew and passengers and the operational | a. Launching and recovery of a survival craft. |  |  | Manoeuvring the lifeboat in the water. | Checking that life-jackets are correctly donned. | Starting and operating radio life-saving appliances. Which of the following items shall be included in an "abandon ship"-drill? | C
74 | ANT II | Maintain safety and security of the ship’s crew and passengers and the operational | a. Checking the distress signal rockets and other distress signals |  |  | Checking the distress signal rockets and other distress signals | Checking that passengers and crew are suitably dressed and lifejackets correctly donned | Checking that all crew and passenger moral is high The emergency ﬁre pump is in accordance with good seamanship and precautionary routines run and tested | C
75 | ANT II | Maintain safety and security of the ship’s crew and passengers and the operational | weekly. Routine checks and maintenance are normally carried out by dedicated personnel. To ensure safe and appropriate operation of the pump, would you consider it beneﬁcial that the same dedicated personnel operate the pump in emergencies?
76 | ANT II | Maintain safety and security of the ship’s crew and passengers and the operational | ship drill and one ﬁre drill? |  | This is only required when he joins the ship | Weekly | Monthly | Every second week On board passenger ships an abandon ship drill must be performed: | C
77 | ANT II | Maintain safety and security of the ship’s crew and passengers and the operational | a. Every week |  |  | Every two weeks | Every three months | Every month How often shall each member of the crew participate in an "abandon ship"-drill? | C
78 | ANT II | Maintain safety and security of the ship’s crew and passengers and the operational | a. Once every 6 months |  |  | Once a year | Once every month | Once every week How often shall crew members participate in ﬁre drills? | C
79 | ANT II | Maintain safety and security of the ship’s crew and passengers and the operational | a. Once every week |  |  | Once every month | Once every 6 months | Once every year How often are "abandon ship" drills required to be held on cargo vessels according to SOLAS? | B
80 | ANT II | Maintain safety and security of the ship’s crew and passengers and the operational | a. Once every 6 months. |  |  | Once every month. | Once every year. | Once every week. During abandon ship exercise, what life-saving equipment must be demonstrated? | B
81 | ANT II | Maintain safety and security of the ship’s crew and passengers and the operational | a. How to communicate using the hand-held radios |  |  | Lifeboat radio | Location of immersion suits and thermal protective aids | Wearing and fastening of lifejackets and associated equipment At least, how often shall life boats be launched with their assigned operating crew aboard and manoeuvred in the
82 | ANT II | Maintain safety and security of the ship’s crew and passengers and the operational | water according to SOLAS? |  | Every two weeks. | Every three months. | Every month. | Every week. | C
83 | ANT II | Maintain safety and security of the ship’s crew and passengers and the operational | a. On ships on short international voyages, each lifeboat shall be launched and manoeuvred in the water at least every six months |  |  | Each lifeboat shall be launched, and manoeuvred in the water with its assigned crew at least once every three months during an abandon ship drill | Drills shall be conducted when the ship is in a harbor | All lifeboats shall be lowered during drills Which of the following items must be included in each ﬁre drill? | B
84 | ANT II | Maintain safety and security of the ship’s crew and passengers and the operational | a. Checking ﬁreman's outﬁts and other personal rescue equipment |  |  | All the items mentioned | Starting a ﬁre pump using at least two required jets of water to show that the system is in proper working order | Reporting to stations and preparing for the duties described in the muster list Which of following items shall be included in an abandon ship drill? | B
85 | ANT II | Maintain safety and security of the ship’s crew and passengers and the operational | a. instruction in the use of radio life-saving appliances |  |  | Checking the distress signal rockets and other distress signals | Checking passenger's immersion suits | Checking the lifeboat provisions and supplies Where do you ﬁnd minimum drill requirements?
86 | ANT II | Maintain safety and security of the ship’s crew and passengers and the operational | a. In manager's instructions |  |  | In classiﬁcation society rules | In the SOLAS convention and its annex | In owner's instruction When should a crew member joining a ship for the ﬁrst time be given some training and instructions in the use of | C
87 | ANT II | Maintain safety and security of the ship’s crew and passengers and the operational | the ship's ﬁre-ﬁghting appliances ? |  | As soon as possible | As soon as possible but not later than 2 days after he joins the ship | As soon as possible but not later than 24 hours after he joins the ship | As soon as possible but not later than 2 weeks after he joins the ship When reasonable and practicable, how often shall rescue boats be launched with their assigned crew aboard and | A
88 | ANT II | Maintain safety and security of the ship’s crew and passengers and the operational | manoeuvred in the water? |  | Every week | Every two weeks | Every six months | Every month The Master is responsible that all crew participate in monthly emergency drills. If 25% of the crew - or more - has
89 | ANT II | Maintain safety and security of the ship’s crew and passengers and the operational | not participated in such drill during the last month, what is the time limit to conduct such a drill after the vessel has left a port? |  | Within 12 hrs | Within 30 hrs | Within 24 hrs | Within 48 hrs On-board training in the use of davit-launched liferafts (including inﬂation and lowering whenever practicable) | C
90 | ANT II | Maintain safety and security of the ship’s crew and passengers and the operational | must take place
91 | ANT II | Maintain safety and security of the ship’s crew and passengers and the operational | present regulations? |  | At least one member of the crew shall hold a repairman certiﬁcate for life-saving equipment | Instructions for onboard maintenance of life-saving appliances in accordance with the regulations shall be provided | Maintenance and repair of all the life-saving equipments will be carried out ashore in work shop only | Maintenance and repair of all life saving equipments shall be carried out by the certiﬁed ship staﬀ only Which one of the listed requirements regarding life-saving appliances corresponds to present regulations? | B
92 | ANT II | Maintain safety and security of the ship’s crew and passengers and the operational | a. All prescribed life-saving appliances shall be of such a colour that they are in contrast to the surrounding colour |  |  | All prescribed life-saving appliances shall have marking in red colour | All prescribed life-saving appliances shall be made of non-combustible or ﬁre retardant material | All prescribed life-saving appliances shall be ﬁtted with the manufacturers name and Logo Which of the following requirements regarding life-buoys correspond to present regulations? (SOLAS III/7.1) | C
93 | ANT II | Maintain safety and security of the ship’s crew and passengers and the operational | a. At least four life-buoys on each side of the ship shall be ﬁtted with buoyant lifelines |  |  | At least one lifebuoy with self-activating smoke shall be placed within the vicinity of the stern | All the life-buoys shall be placed in holders with quick-release arrangement | Not less than half the total number of lifebuoys shall be provided with self-ignighting lights The steps of the embarkation ladder used must be proportioned as it follows:
94 | ANT II | Maintain safety and security of the ship’s crew and passengers and the operational | a. length = 580 mm, breadth = 165 mm, depth = 30 mm |  |  | length = 480 mm, breadth = 115 mm, depth = 25 mm | length = 380 mm, breadth = 145 mm, depth = 20 mm | length = 280 mm, breadth = 85 mm, depth = 10 mm On all UMS operated vessels and also on most other vessels the engine room is equipped with ﬁre detectors. | B
95 | ANT II | Maintain safety and security of the ship’s crew and passengers and the operational | What requirements of testing and checking of the detectors are to be observed? |  | When testing detectors by suitable equipment (smoke and heat) check that the sensors self controlling system, e.g. a ﬂashing control light etc. is functioning. | Check the detector with heat and/or smoke (in accordance with instructions in its manual) | All the mentioned alternatives. | Check that the actual detector is giving appropriate signals to the central control unit and that all electric connections are in good order. How often should the lifeboat wire falls be turned and renewed? | C
96 | ANT II | Maintain safety and security of the ship’s crew and passengers and the operational | a. Turned at intervals of not more than 30 months and renewed every 5 years |  |  | Renewed every three years | Turned every 30 months and needs only to be renewed if the wire is in poor condition | Turned every 2 years and renewed every 4 years
97 | ANT II | Maintain safety and security of the ship’s crew and passengers and the operational | a. Fortnightly, with signature of Chief Engineer and witness |  |  | Monthly with signature of person carrying out test | Every three months. Details of test with signatures of Master and witness | Monthly, with signature of Chief Engineer and witness. Every inﬂatable liferaft , inﬂatable lifejacket and hydrostatic release units shall be serviced: | C
98 | ANT II | Maintain safety and security of the ship’s crew and passengers and the operational | a. Every 18 months. |  |  | Every 36 months. | Every 12 months. | Every 24 months. During test and/or maintenance work of the CO2 system aﬀecting the release system, precautions to ensure that | C
99 | ANT II | Maintain safety and security of the ship’s crew and passengers and the operational | the gas is not released into the engine room due to a mistake are to be ensured. What precautions should be taken? |  | No special precautions necessary. | Arrange a watchman in the CO2 central. | Check the main valve for a potential leakage. | The main supply line to be blanked oﬀ prior to the work. As per SOLAS regulations, the general emergency alarm system must be tested:
100 | ANT II | Maintain safety and security of the ship’s crew and passengers and the operational | a. Every month |  |  | Every 3 weeks | Every week | Every 2 weeks The steps of the embarkation ladder used must be spaced apart by a distance of: | C
101 | ANT II | Maintain safety and security of the ship’s crew and passengers and the operational | a. equally spaced, not less than 200 mm or more than 280 mm |  |  | Equally spaced and not less than 300 mm or more than 380 mm | 200 mm | 300 mm Which is the most important factor in the safety awareness of the ships crew? | B
102 | ANT II | Maintain safety and security of the ship’s crew and passengers and the operational | a. The quality of emergency drills |  |  | The safety awareness of the senior oﬃcers | The level of emergency-preparedness | The shipboard training provided Studies of shipboard emergencies show that many passengers do not read or remember safety information. As an | C
103 | ANT II | Maintain safety and security of the ship’s crew and passengers and the operational | oﬃcer, how can you best compensate for this fact? |  | Post large, graphic safety signs conspicuously throughout the ship. | Ensure that printed safety information onboard is of the highest quality. | In an emergency, repeatedly tell passengers what's happening, what's being done, and what they should do. | Prior to departure, provide passengers with a good safety video. Any master who makes or permits a false entry to be made in the log book, shall be liable to ﬁnes or | C
104 | ANT II | Maintain safety and security of the ship’s crew and passengers and the operational | imprisonment for a term not exceeding 1 year according to:
105 | ANT II | Maintain safety and security of the ship’s crew and passengers and the operational | a. A work vest may never be counted as a lifejacket. |  |  | When stowed away from the ring buoys | When it is approved by the Coast Guard | When working near or over the water Which crew members are not permitted to work aloft ?
106 | ANT II | Maintain safety and security of the ship’s crew and passengers and the operational | a. All seamen over 65 years |  |  | The master and chief oﬃcer | Those under 18 years who have less than 1 year experience | Cadets or apprentices Personnel on board passenger vessels must undergo training courses before they can be part of the safe | C
107 | ANT II | Maintain safety and security of the ship’s crew and passengers and the operational | manning and assigned to emergency duties on board. What is minimum training requirement for all personnel? |  | No Training Course is required as long as the personnel have relevant experience | Basic Safety Training Course and Company Speciﬁc Familiarisation Course | Basic Safety Training Course | Basic Safety Training Course and Crowd & Crisis Management Training Course What information is required on passengers prior to departure? | C
108 | ANT II | Maintain safety and security of the ship’s crew and passengers and the operational | a. It is suﬃcient to count the number of passengers prior to departure |  |  | All persons on board shall be counted and details of persons who have declared a need for special care or assistance in emergency situations shall be recorded and communicated to the Master | The safety oﬃcer shall count the number of passengers | Details and number of persons who have declared a need for special care or assistance in emergency situations shall be recorded and communicated to the Master Who is responsible to ensure that all personnel on board are provided with suitable Personal Protective Equipment | B
109 | ANT II | Maintain safety and security of the ship’s crew and passengers and the operational | where it is needed? |  | The Head Department | The Company/ employer | The Master | The safety oﬃcer SOLAS regulations require surveys of ships to be carried out at certain times and at certain intervals. Which of the | C
110 | ANT II | Maintain safety and security of the ship’s crew and passengers and the operational | following surveys apply to passenger ships only? |  | Periodical survey every 6 months | Periodical survey every 12 months | Periodical survey every 24 months | A survey before the commence of each voyage Which two persons check the Declaration of Security? | B
111 | ANT II | Maintain safety and security of the ship’s crew and passengers and the operational | a. Calibration of security equipment |  |  | Monitoring of restricted areas | Checking ID of visitors onboard | All alternatives The Declaration of Security:
112 | ANT II | Maintain safety and security of the ship’s crew and passengers and the operational | a. Addresses the security requirements shared between ships or between a port facility and a ship. |  |  | Identiﬁes the security responsibilities of shipboard personnel. | Details a ship’s security measures. | States the reporting procedures to government contact points. The ﬁrst step in completing an SSA is to:
113 | ANT II | Maintain safety and security of the ship’s crew and passengers and the operational | a. Create a list of potential motives for security incidents against your ship. |  |  | "Identify the key shipboard operations, systems, areas and personnel that are critical to protect." | List the existing security measures. | Develop an onboard security survey checklist What is a Declaration of Security?
114 | ANT II | Maintain safety and security of the ship’s crew and passengers and the operational | a. A document stating the ship’s security level |  |  | A document between the port and the cargo owner stating security | A checklist jointly completed by the ship and shore security representatives | A checklist jointly completed by the Ship Security Oﬃcer and the U.S. Coast Guard Which one of the listed requirements regarding service and maintenance of life-saving appliances correspond to | C
115 | ANT II | Maintain safety and security of the ship’s crew and passengers and the operational | present regulations? |  | Maintenance and repair of all life saving equipments shall be carried out by the certiﬁed ship staﬀ only | Maintenance and repair of all the life-saving equipments will be carried out ashore in work shop only | At least one member of the crew shall hold a repairman certiﬁcate for life-saving equipment | Instructions for onboard maintenance of life-saving appliances in accordance with the regulations shall be provided Where shall you be able to activate the ship security alert system on board passenger ships?
116 | ANT II | Maintain safety and security of the ship’s crew and passengers and the operational | a. Captain's- and Chief Oﬃcer's oﬃce |  |  | From the navigation bridge and in at least one other location | Captain's oﬃce | Navigation bridge Where do you ﬁnd detailed information and speciﬁc technical requirements for ﬁre safety systems? | B
117 | ANT II | Maintain safety and security of the ship’s crew and passengers and the operational | a. SOLAS |  |  | Life-Saving Apliance Code (LSA Code) | Safety Management System | ISM Code Emergency instructions in appropriate languages shall be posted in passenger cabins. Which information shall as | B
118 | ANT II | Maintain safety and security of the ship’s crew and passengers and the operational | a minimum be included in the emergency instructions? |  | Name of cabin attendant | Where to ﬁnd thermal protective aids | Escape routes and alarm signals | The method of donning life-jackets, escape routes and alarm signals Where the ﬁre break out, the ships mobility, distance to the ﬁre station and the size of the ﬁre brigade | C
119 | ANT II | Maintain safety and security of the ship’s crew and passengers and the operational | a. Fire, Damage to ship, Pollution, Unlawful acts threatening the safety of the ship and the security of its passenger and crew, Pesonnel accidents, Cargo-related accidents, Emergency assistance to other ships |  |  | Fire, Evacuation, Pollution, Personnel accidents and Ship Security | Man-Over-Board, Evacuation and Fire | Fire, Evacuation, Pollution, Personnel accidents and Ship Security e. Evacuation, Fire, Pollution and Man-Over-Board What are the conditions that inﬂuence the eﬀorts for organising the ﬁre ﬁghting?
120 | ANT II | Maintain safety and security of the ship’s crew and passengers and the operational | a. Where the ﬁre break out, the ships mobility, distance to the ﬁre station and the size of the ﬁre brigade |  |  | Where the ﬁre break out, how many ﬁre teams are available, what is burning, distance to the ﬁre station | Distance to the ﬁre station and the size of the ﬁre brigade, what is burning, possibility to get water | Where the ﬁre breaks out, how many ﬁre teams are available, the strength of the ﬁre, the ships mobility, what is burning and communication Which of the following items must be included in each ﬁre drill?
121 | ANT II | Maintain safety and security of the ship’s crew and passengers and the operational | a. Reporting to stations and preparing for the duties described in the muster list |  |  | Checking ﬁreman's outﬁts and other personal rescue equipment | Starting a ﬁre pump using at least two required jets of water to show that the system is in proper working order | All the items mentioned When should a crew member joining a ship for the ﬁrst time be given some training and instructions in the use of
122 | ANT II | Maintain safety and security of the ship’s crew and passengers and the operational | the ship's ﬁre-ﬁghting appliances ? |  | As soon as possible but not later than 24 hours after he joins the ship | As soon as possible | As soon as possible but not later than 2 days after he joins the ship | As soon as possible but not later than 2 weeks after he joins the ship | D
123 | ANT II | Maintain safety and security of the ship’s crew and passengers and the operational | weekly. Routine checks and maintenance are normally carried out by dedicated personnel. To ensure safe and appropriate operation of the pump, would you consider it beneﬁcial that the same dedicated personnel operate the pump in emergencies? |  | In case of accidents, it is important that a wide range of personnel must be permitted and trained to operate the pump. | Only senior engineers should operate the emergency pump. | To ensure safe operation of the emergency pump,only dedicated personnel must be permitted to operate the pump. | Only senior deck oﬃcers should operate the emergency pump. At least, how often shall life boats be launched with their assigned operating crew aboard and manoeuvred in the | A
124 | ANT II | Maintain safety and security of the ship’s crew and passengers and the operational | water according to SOLAS? |  | Every week. | Every two weeks. | Every month. | Every three months. The Master is responsible that all crew participate in monthly emergency drills. If 25% of the crew - or more - has
125 | ANT II | Maintain safety and security of the ship’s crew and passengers and the operational | not participated in such drill during the last month, what is the time limit to conduct such a drill after the vessel has left a port? |  | Within 24 hrs | Within 30 hrs | Within 12 hrs | Within 48 hrs During abandon ship exercise, what life-saving equipment must be demonstrated? | A
126 | ANT II | Maintain safety and security of the ship’s crew and passengers and the operational | a. Location of immersion suits and thermal protective aids |  |  | Lifeboat radio | How to communicate using the hand-held radios | Wearing and fastening of lifejackets and associated equipment On-board training in the use of davit-launched liferafts (including inﬂation and lowering whenever practicable)
127 | ANT II | Maintain safety and security of the ship’s crew and passengers and the operational | must take place |  | every 2 months | every 3 months | every months | every 4 months Which one of the listed requirements regarding service and maintenance of life-saving appliances correspond to
128 | ANT II | Maintain safety and security of the ship’s crew and passengers and the operational | present regulations? |  | At least one member of the crew shall hold a repairman certiﬁcate for life-saving equipment | Instructions for onboard maintenance of life-saving appliances in accordance with the regulations shall be provided | Maintenance and repair of all the life-saving equipments will be carried out ashore in work shop only | Maintenance and repair of all life saving equipments shall be carried out by the certiﬁed ship staﬀ only Which one of the listed requirements regarding life-saving appliances corresponds to present regulations? | B
129 | ANT II | English Language | All ships 3x This is MV. Samudra Pasai 3x Call sign YHVO 3x Position Latitude 12°North, Longitude 102°South. I am on ﬁre in Engine Room I need immediate assistance. Persons onboard 20. No injured persons onboard. Wind force 25 knots, swell 2 meters. Visibility Good. Over. What kind of situation in the paragraph is talking about? |  | emergency | safety | urgency | distress The master of a ship at sea which can be able to help, on receiving a signal from any source that persons are in
130 | ANT II | English Language | distress at sea, is bound to proceed with all speed to their assistance, if possible, informing them or the search and rescue service that the ship is doing so. If the ship is unable or, in the special circumstances of the case, considers it unreasonable or unnecessary to proceed to their assistance, the master must enter in the log-book the reason for failing to proceed to the assistance of the persons in distress, considering the recommendation of the Organization to inform the appropriate search and rescue service accordingly. Word “signal” in the paragraph referred to a special phrase in SMCP as distress …. |  | message | alarm | request | alert Mayday, mayday, mayday.
131 | ANT II | English Language | All ships, all ships, all ships.
132 | ANT II | English Language | human health and safety, infrastructure and/ or their means of transport by a regulation. The owner, agents or master of an ocean-going or river-trade vessel arriving in port, not less than 48 hours before the vessel's estimated time of arrival, submit a manifest through the port’s email, or a hard copy of it. For circumstances where for reasonable cause it is not possible to furnish such data in the manner and time, a manifest shall be furnished immediately after the arrival of the vessel in the harbour. Basic on paragraph above, please ﬁlled up blank space with correct maritime English phrase. |  | Dangerous goods | Hazardous material | Dangerous material | Dangerous cargo Bulk carriers, or just bulkers, are ships especially designed to carry loose goods in bulk... are constructed with | A
133 | ANT II | English Language | longitudinal and cross walls, called bulkheads. Cargo in bulk is easily stowed in between them. Bulk cargo ships are not equipped with any handling..., except for handy size ones. All loading and unloading is done by means of shore devices like grabs or suction pipes. Some of them make use of ﬂexible ducting and fans, which simply blow light cargo into holds. Port devices may include special... that drop bulk cargo inside vessel. Basic on paragraph above, please ﬁlled up blank space with correct maritime phrases |  | holds, gears, conveyor. | holds, equipment, conveyor. | spaces, gears, crane. | tanks, equipment, crane. Rule 19 of Collision Regulation 1972 applies to vessels that are not in... of one another, navigating in or near an | B
134 | ANT II | English Language | area of...visibility. Unlike the rules of section II there are no vessels designated as the “give way”’ or “stand on” vessel. Under the requirements of rule 19, all vessels which determine by radar alone that a close quarters situation and/or risk of collision exists are obliged to act, regardless of vessel type; the responsibilities between vessels as speciﬁed in rule 18 do not apply to vessels not in sight of one another. Vessels may take action to increase the CPA by either... course and/or adjusting their speed. Basic on paragraph above, please ﬁlled up blank space with correct maritime English phrases
135 | ANT II | English Language | it may take a few minutes for the ARPA to acquire adequate data to provide a steady indication of the movement of the other vessel. Relative trails are also a good indication of relative movement of other vessels when determining if a risk of collision exists and should be set to an appropriate length. At all times the radar must be properly adjusted for the prevailing circumstance and conditions and, ideally, diﬀerent radars should be set on diﬀerent ranges, one for long range early detection of targets and one on a shorter range for monitoring the movement of vessels in the vicinity. What kind of navigation the paragraph is talking about? |  | Electronic navigation | Terrestrial navigation | Coastal navigation | Celestial navigation ... are necessary to remove the sand and mud from the beds of channels and harbours. There are of three main | A
136 | ANT II | English Language | types of vessels; they can be either bucket type, which have a series of buckets which go down to the sea bed and scoop up the sand and mud; they can be suction type, which suck up sand and mud like a very large vacuum cleaner; or they can be grab type, which operate like cranes. What kind of vessel described at the paragraph? |  | Cable laying ships | Ice breakers | Tugs | Dredgers Vessel’s data:
137 | ANT II | English Language | Vessel name : MV. Majapahit Voyage number : 1 / 2016 Loading Port : Banjarmasin Discharging port : Shanghai, China Cargo : Coal Basic on vessel’s data above, what kind of vessel MV. Majapahit? |  | General cargo carrier | Timber carrier | Tanker | Bulk carrier Pilot: Hello Capt. James, Nice to see you. I am Wallace, Pilot of Fawley. I am a pilot for almost 10 years at Fawley. | A
138 | ANT II | English Language | Capt. James: Hello Mr. Pilot. Nice to see you too. I am James, Captain of MV. Stena Chembulk. This is my ﬁrst time at Fawley. It such a nice & sunny place. Pilot: Yes, indeed Captain, you are the lucky one. Ok Captain, back to the business. Here in Fawley, we will... at berth no. 4. Our...will be 4-2-2. 4 head line, 2 stern line. 2 breast line forward & aft and 2 spring forward & aft. For alongside process, we will use tug...
139 | ANT II | English Language | in the following two ways. They can operate as...which are employed on regular routes on a ﬁxed timetable. A list of their arrival and departure dates is published in advance. They sail whether they are full or not. Merchant vessels can also operate as...which do not sail on regular routes. They do not keep to a ﬁxed timetable. They are employed in all parts of the world where there is cargo for them to carry. Basic on paragraph above, please ﬁlled up blank space with correct maritime phrases |  | Permanent, temporary | Permanent, variable | Tramps, liners | Liners, tramps As a planner, he has responsibility of cargo. It does begin from planning, loading, stowage until unloading of
140 | ANT II | English Language | cargoes. This process includes a general responsibility for the ship's stability and special care for cargoes that are dangerous, hazardous or harmful. The stability very important for ship to minimize eﬀect of external forces, such as wind, swells, and storms. Description of the paragraph refers to profession as …. |  | Loading Master | Chief Mate | Stevedore | Captain MV. Merdeka: | A
141 | ANT II | English Language | MV. Jaya, MV. Jaya, MV. Jaya. Call sign YHBE, YHBE, YHBE. This is MV. Merdeka, MV. Merdeka, MV. Merdeka. Call sign YHO5, YHO5, YHO5 How do you read me? Over. MV. Jaya: MV. Merdeka, MV. Merdeka, MV. Merdeka. This is MV. Jaya, MV. Jaya, MV. Jaya. Call sign YHBE, YHBE, YHBE. I read you loud and clear. Over. MV. Merdeka:
142 | ANT II | English Language | wharves, quays, docks, storage areas and warehouses, cranes for cargo handling and terminals for cargoes and passengers. It provides pilots and pilot vessels, tugs for... and emergency response vessels in cases of... at sea. Basic on paragraph above, please ﬁlled up blank space with correct maritime English phrases |  | infrastructure, towage, accidents | facility, assist, accidents | structure, tow, incidents | building, towing, accidents A certiﬁed mariner with legally authority who manoeuvres ships through dangerous or congested waters and | A
143 | ANT II | English Language | completes the berthing operation of the ships by controlling the ship’s manoeuvrability directly with assistance of tugs and shore men. Description of the paragraph refers to profession as …. |  | Port Authority | Port Control | Pilot | Captain Pan pan, Pan pan, Pan pan. | C
144 | ANT II | English Language | All ships, all ships, all ships. This is MV. Singosari, MV. Singosari, MV. Singosari. Call sign PNYE. Position: Latitude 04°00.5’ N, Longitude: 105°00.5’ E. I have problem with engine I am... All vessel in... keep sharp look out I require tug assistance immediately. Over. Basic on conversation above, please ﬁlled up all blank spaces with correct maritime English phrases.
145 | ANT II | English Language | Capt. John: Oh, hello Charles, I am Captain John, welcome .... Charles: Thank you, Sir. This is my passport, seaman book and assignment letter Capt. John: Ok Charly, please give your personnel document to 3 rd ... Capt. John: By the way, where do you come from Charly? Charles: I come from Jakarta, Indonesia Capt. Capt. John: Indonesia? That is such a beautiful country. It is same with ... He has responsibility to organize deck crew to do daily work at the deck, as per instructions. My suggestion, you should meet him to get familiar with cargo arrangements on deck Basic on conversation above, please ﬁlled up all blank spaces with correct maritime English phrases. |  | on ship, 3 rd Oﬃcer, Cadet. | onboard, 2 nd Oﬃcer,3 rd Oﬃcer | onboard, 3 rd Mate, Boatswain. | on vessel, 3 rd Engineer, Helmsman What is the meaning of port fender? | B
146 | ANT II | English Language | a. Marine structure that extends above the water level to provide a ﬁxed structure. |  |  | Bumper used to absorb the kinetic energy of a vessel berthing against a quay | A vertical revolving drum, spool shaped and power driven or operated manually. | Marine structure on the shore of a port where ships may dock to load and cargo. VTIS Central: | B
147 | ANT II | English Language | MV. Jaya, MV. Jaya, MV. Jaya. Call sign YHBE, YHBE, YHBE. This is VTIS Central, VTIS Central, VTIS Central. How do you read me? Over. MV. Jaya: VTIS Central, VTIS Central, VTIS Central. This is MV. Jaya, MV. Jaya, MV. Jaya. Call sign YHBE, YHBE, YHBE. I read you loud and clear. Over. VTS Central: MV. Jaya.
148 | ANT II | English Language | observations of the sun, moon, and stars with a sextant. This is an instrument which measures the angle between stars and the horizon. The exact time that the sight is made must also be recorded. This is done on the ship’s .... With this information and the tables given in a book called ..., the navigator can calculate the ship’s position. The position is marked on the chart by a dot with a circle around it. A time also given. By joining up the dots with a pencil line, the ship’s track can be seen. Basic on paragraph above, please ﬁlled up all blank spaces with correct maritime English phrases. |  | Celestial navigation, chronometer, nautical almanac | Terrestrial navigation, chronometer, nautical almanac | Celestial navigation, clock, deck log book | Terrestrial navigation, clock, nautical almanac A shipper is an individual or company with cargo to transport. A charterer is the individual or company who hires a | A
149 | ANT II | English Language | ship. A ... is the contract setting out the terms under which the shipper contracts for the hire of a ship. On voyage charter, a ship earns ... per ton of cargo transported on terms set out in the contract which speciﬁes the precise nature and volume of the cargo, the parts of loading and discharge include additional charge from charterer if vessel load or discharge more than lay days. This additional charge used to be call as .... Basic on paragraph above, please ﬁlled up all blank spaces with correct maritime English phrases. |  | charter covenant, expense, in dispute. | charter party, freight, demurrage. | charter agreement, cost, surcharge. | charter treaty, fee, general average. Container ships have made a revolution in transport business. The higher speed & faster load or discharge | B
150 | ANT II | English Language | process are their main advantages over other cargo ships. Container ships carry containers both in hold and on the main deck with special stowage plan called bay plan. This plan consists of three main arrangements of cargo, which are vertically, horizontally & longitudinally. ... as vertical arrangement, ... as horizontal arrangement and ... as longitudinal arrangement. This plan is used by the stevedore of discharging port to plan the discharging operation. Basic on paragraph above, please ﬁlled up all blank spaces with correct words. |  | bay, row, tier | tier, bay, row | tier, row, bay | row, tier, bay Tankers are vessels designed for carrying any liquid cargo such as petroleum and products derived from it, gases, | C
151 | ANT II | English Language | chemicals, etc. There are tankers which need to be kept at higher pressure and low temperatures to maintain the natural gas cargo in a liqueﬁed state. These tankers are often steam turbine ships with big tonnage size.
152 | ANT II | English Language | keep food at correct temperature. Some food such as ﬁsh is frozen solid, other food such as fruit is only chilled. Mutton and lamb are stowed fore and aft, beef when chilled is hung on hooks. Eggs and butter are easily tainted. Fruit needs good ventilation. Refrigerated cargo is loaded in the same way as general cargo which is non- containerized. Basic on paragraph above, please ﬁlled up all blank spaces with correct maritime English phrases. |  | Fragile, freezer | Food, special | Perishable, refrigerated | Food product, freezer What is the meaning of salvage? | C
153 | ANT II | English Language | a. Process of recovering a ship or cargo from a loss or damage due to maritime perils. |  |  | Horizontal line situated amidships inscribed on ships outer plating depicting limit to which ship may be submerged. | Total amount of under deck cargo hold capacity expressed in cubic feet or metres available for shipment in bags. | Horizontal line situated amidships inscribed on ships outer plating depicting limit to which ship may be submerged. All vessels are berthed at the direction of the Port Control. Vessels are usually moored head and... between
154 | ANT II | English Language | mooring buoys, bows down river, or... the wharves. There are several numbers of berths, including container berth and oil... Further wharfs, including the coal berth, lie within the main harbour and protected by a breakwater. Depth alongside may diﬀer from charted depths and actual depths should be conﬁrmed with the port .... Basic on paragraph above, please ﬁlled up all blank spaces with correct maritime English phrases. |  | the reverse side, alongside, jetty, controller. | behind, moored, wharf, authority. | backside, alongside, quay, administrator. | stern, alongside, jetty, authority. Handling ﬂammable cargo is one of important step of cargo handling. Flammable gas should be expected to be
155 | ANT II | English Language | released around the cargo deck area. It is therefore of utmost importance that every possible care is exercised during all operations connected with tank cleaning and gas freeing. All operation shall be carried out using the approved procedures and arrangements. Personnel involved should be fully aware of the ﬁre and take necessary procedures laid down in the MSDS of each cargo. In all cases after carrying a ﬂammable cargo, the atmosphere in an empty tank should be treated as ﬂammable. Basic on paragraph above, please mention warning about ﬂammable cargo as per Standard Marine Communication Phrases (SMCP). |  | These goods are ﬂammable. Handle these goods with caution. | All dangerous goods. Please handle with caution | These goods are combustible. Please handle with care. | There are ﬂammable materials. Please handle with care. | A
156 | ANT II | English Language | do this, he must have a thorough knowledge of navigation. From the moment a ship leaves a berth to her arrival at the next port, her position is constantly checked and plotted on a chart. To do this accurately, the navigator uses several instruments and techniques compiled in a document. The paragraph above is talking about …. |  | passage plan | contingency plan | navigation plan | seagoing plan Scenario: | C
157 | ANT II | English Language | MV. Semeru eastbound lane passing Racon Delta at her port side. In the meantime, on her port side there are 2 tugs towing barge. One of them getting closer with CPA 0.1 Nm. Name of that tug is TB. Rimba Jaya. In a few minutes, TB. Rimba Jaya calling on channel 69 inform her movement to pass your stern (1). Then, she requests you to maintain speed & course (2). Basic on scenario above, please express the intension of TB. Rimba Jaya in correct maritime English. |  | (1). Intention, I will pass your stern. (2). Request, please maintain your speed & course. | (1). Intention, I will pass your stern. (2). Advice, please maintain your speed & course. | (1). Information, I will pass your stern. (2). Advice, please maintain your speed & course. | (1). Information, I will pass your stern. (2). Request, please maintain your speed & course. Mayday, mayday, mayday. | A
158 | ANT II | English Language | All ships, all ships, all ships. This is MV. Kertajaya, MV. Kertajaya, MV. Kertajaya. Call sign YHVO. Position 05°25.6’ N, 103°15.6’ E. I am on ﬁre in engine room. Number of injured persons 5 personnel. I require ... and ... immediately. Over. Basic on distress message above, please ﬁlled up all blank spaces with correct Standard Marine Communication Phrases (SMCP) phrases. |  | ﬁreﬁghting team and medical team | ﬁreman and doctors | ﬁre extinguishers and medical advice | ﬁreﬁghting assistance and medical assistance You approach the shore with a lifeboat, when you see a guy waving horizontally a white ﬂag. What does this
159 | ANT II | English Language | mean? |  | Going ashore here is very dangerous. | Stand by to take the rope from line-throwing apparatus. | Do not approach the coast, rescue boat will come to you. | Going ashore here is very dangerous. | C
160 | ANT II | English Language | a. A tug provides transport for the port personnel |  |  | A tug is the normal vessel used by the pilot to board a ship | A tug is used to assist the ﬁshing boats when they enter the port | A tug assists the ships to moor and unmoor When acting as helmsman, what should be the method of responding to an order?
161 | ANT II | English Language | a. When acting as helmsman and given a helm order you should always say "Yes sir" |  |  | The response to an order should be to acknowledge that order and then carry out what you were told to do. | The order needs to be acted upon and this will indicate you understood what was said | When receiving an order, the order should be repeated back to the person who gave it before carrying out the order. What is the normal name of the special wire/rope on board the ship used to make a tug fast? | B
162 | ANT II | English Language | a. Tugs rope |  |  | Mooring wire | Towing spring | Tugs wire What is the output shown on the "Rate of Turn" display ﬁtted on the bridge? | C
163 | ANT II | English Language | a. The Rate of Turn indicator displays the rate the ship is swinging in degrees per minute |  |  | The Rate of Turn indicator shows the changing angle of the vessel from the meridian | The Rate of Turn indicator shows the rudder angle applied by the helmsman to turn the ship. | The Rate of Turn display shows the turning speed the vessel is swinging in degrees per second increased draught in the middle compared to the ends.
164 | ANT II | English Language | a. Oﬃcer of the Watch |  |  | Operator of the watch | On oﬃcial watch | On oﬃcial watchkeeping The deformation of the ship's hull called Sagging under Draught Survey means
165 | ANT II | English Language | a. greater draught on the starboards side compared to the port side. |  |  | increased draught in the middle compared to the ends. | torsion - diﬀerence in the draught between the port and starboards without hill. | reduced draught in the middle compared to the ends. Why did the new Cadet want to go to the messroom? | B
166 | ANT II | English Language | a. The new Cadet wanted to go to the messroom to become acquainted with the oﬃcers |  |  | The new Cadet wanted to go to the messroom to check that his papers were in order | The new Cadet wanted to go to the messroom to get some rest | the new Cadet wanted to go to the messroom to sign the Articles of Agreement The term "angle of ﬂooding" in the code for the carriage of grain in bulk (Int. Grain Code) means
167 | ANT II | English Language | a. angle of inclination, which calculates the conventional heeling moment. |  |  | angle of heel at which the grain in a partially ﬁlled cargo holds began to shift. | angle of heel at which openings in the hull, superstructures, which do not closed weathertight, are immersed in the water. | angle of heel at which the deck goes under the water.
168 | ANT II | English Language | talking to whom? |  | When giving orders on board with other seafarers | When giving orders on board with other seafarers | When talking on the VHF between ships | When giving orders on board with other seafarers By the term "deratization" means the operation for? | C
169 | ANT II | English Language | a. destruction of rodents on boards. |  |  | removal of unpleasant smells in the cargo holds. | removal of poisonous gases from cargo spaces. | decontamination of the load using gaseous insecticides. Why did he study the contract in detail before signing it? Why did he study the contract in detail before signing it?
170 | ANT II | English Language | a. He studied the contract in detail before signing it because he wanted to be put ashore for medical treatment |  |  | He studied the contract in detail before signing it because he wanted to improve his English language skills | He studied the contract in detail before signing it because he wanted to know his duties | He studied the contract in detail before signing it because he wanted to know when he could return home Which approved publication should be used by a seafarer to help overcome any misunderstanding in | C
171 | ANT II | English Language | communications? |  | The Oxford Concise Dictionary | The (ICS) Bridge Procedures Guide | Standard Marine Navigational Vocabulary | The (IMO) Standard Marine Communication Phrases (SMCP) booklet When acting as helmsman, what should be the method of responding to an order?
172 | ANT II | English Language | a. The order needs to be acted upon and this will indicate you understood what was said |  |  | The response to an order should be to acknowledge that order and then carry out what you were told to do. | The response to an order should be to acknowledge that order and then carry out what you were told to do. | When receiving an order, the order should be repeated back to the person who gave it before carrying out the order. What does the term "Dead Ship" mean?
173 | ANT II | English Language | a. "Dead Ship" means that auxiliary machinery is not operational |  |  | "Dead Ship" means that the ship cannot make way through the water | "Dead Ship" means that the machinery and boilers are inoperational due to lack of electrical power | "Dead Ship" means that the ship is aground Which of the options represents the best action to take when an item of machinery, which normally operates in | C
174 | ANT II | English Language | automatic mode, is operated in 'manual' mode? |  | Monitor the operation of the machinery on a frequent basis. | Monitor the operation of the machinery on a frequent basis. | Change over all other machinery to manual mode of operation. | Keep the Chief Engineer informed of machines performance on an hourly basis. | B
175 | ANT II | English Language | a. A Fairlead is the device used to close the cargo holds |  |  | A Fairlead is a special device through which is passed ropes or wires to stop them moving sideward’s and reduces friction and chaﬁng | A Fairlead is the sounding lead used to sample the seabed | A Fairlead is the device used to close the cargo holds What is a "cargo plan", when applied to a ship? | B
176 | ANT II | English Language | a. The plan showing the cargo spaces and their capacity |  |  | The plan indicating where cargo is to be loaded and in what quantities | A discussion between the shore and ship to plan the procedure for loading cargo | The plan to show the staﬀ requirements at each hatch while the ship is loading cargo What is the daytime signal to be shown when the vessel is at anchor? | B
177 | ANT II | English Language | a. What is the daytime signal to be shown when the vessel is at anchor? |  |  | Two black balls where they can best be seen | A black ball from main mast amidships | A black ball forward where it can best be seen For ….. shall time sheets concerning working hours on board ships be kept after their completion? | D
178 | ANT II | English Language | a. how much |  |  | which | how many | how long When navigating a vessel, you ……to maintain its exact position | B
179 | ANT II | English Language | a. should assume a wreck buoy is directly over the wreck |  |  | can always rely on a buoy to show proper light characteristics | should never rely on a ﬂoating aid | can always rely on a buoy to be on station The distance between the surface of the liquid and the bottom in a cargo tank is called | C
180 | ANT II | English Language | a. Tankage |  |  | ullage | innage | thievage Read the text in the diagram and answer the following question: When should training in personal survival | C
181 | ANT II | English Language | techniques be given |  | After joining the ship | Before being employed | During the ﬁrst week on board | After joining the ship What is the ﬁrst step in any potentially hazardous work task on board | B
182 | ANT II | English Language | a. Risk assessment |  |  | Taking equipment required for the job into the space | A planning meeting to discuss how to carry out the repair | Filling out the permits to work
183 | ANT II | English Language | older ships, which are still in service? |  | The older ships must be in good condition | The older ships should be scrapped to make way for the new builds | The older ship must be cheaper to run than the new builds | As a result of the new building activities, older ships are no longer required The Local Notice to Mariners is usually published __________ | A
184 | ANT II | English Language | a. semiannually |  |  | daily | monthly | weekly Someone …………. the door now. We are not in the living room | D
185 | ANT II | English Language | a. is knocking |  |  | are knocking | knocked | knock A lookout can leave his station .
186 | ANT II | English Language | a. only when properly relieved |  |  | 15 minutes before the end of the watch | at any time | at the end of the watch Seaman A : ...............… I would stay away from drugs
187 | ANT II | English Language | Seaman B : Yes, I know. I’ll stay away from it |  | I don’t want to say that | I wouldn’t say | I don’t think | If I were you The following is one of the writer’s suggestions in forcing people to use public transportations …………. | D
188 | ANT II | English Language | a. limit the number of gasoline |  |  | stop automobile productions | Make people buy transit passes as part of their property taxes | Fine people who do not use public transportations You should keep clear of __________ | C
189 | ANT II | English Language | a. lines that are paying out |  |  | None of the above are correct | lines that are coiled down only | any line under a strain The following is one of the writer’s suggestions in forcing people to use public Transportations………….
190 | ANT II | English Language | a. stop automobile productions |  |  | Fine people who do not use public transportations | Make people buy transit passes as part of their property taxes | limit the number of gasoline | C
191 | ANT II | English Language | a. By using gloves when practical, and being observant of the risk |  |  | By avoiding operations and jobs that can cause such accidents | By never touching anything with your hands and always using some kind of tool | It depends on the work requirement X: Why didn’t you answer my phone last night?
192 | ANT II | English Language | Y: Sorry, I ………. out to meet my lecturer, and I left my mobile phone at home |  | am going | have gone | go | went to help in the preparations to leave the berth and go to sea, what could the wheelman be asked to do ? | D
193 | ANT II | English Language | a. Help the forward team let go the ropes |  |  | Test the steering by putting the wheel hard over both ways | Help the after team let go the ropes | Standby in the mess room until called to the bridge What are the duties of the bridge lookout during the night, when the vessel is in the middle of the ocean? | B
194 | ANT II | English Language | a. The lookout must keep a lookout ahead of the vessel and report anything sighted to the Oﬃcer of the Watch |  |  | The lookout should remain on the bridge wing to be at hand to deliver messages as required by the Oﬃcer of the Watch | The lookout must standby ready to take the wheel when required by the Oﬃcer of the Watch | The lookout must keep a lookout all-round the ship and report anything sighted, or heard, to the Oﬃcer of the Watch What does the "shift the rudder" mean?
195 | ANT II | English Language | a. Stop the swing of the ship |  |  | What does the "shift the rudder" mean? | Shift the rudder control to the alternate steering method | Put the rudder amidships and hold the heading steady as she goes Which of the following describes the “Responsible Oﬃcer”?
196 | ANT II | English Language | a. A person appointed by the employer or to whom the Master of the ship has delegated responsibility, empowered to take charge of a speciﬁc task |  |  | A Junior Oﬃcer appointed by the Safety Oﬃcer to report all activity related to a speciﬁc task within an enclosed or conﬁned space, having the required understanding and knowledge for that purpose | A Senior Oﬃcer, appointed by the Master, who can further delegate responsibility for enclosed or conﬁned space entry to a selected Junior Oﬃcer or Rating | A Superintendent appointed by the company to oversee all safety-related activities on board the ship, capable of delivering specialised training and empowering him to report information relating to enclosed or conﬁned space entry to the management oﬃce Man : Do you think that free education for poor people will be an eﬀective policy?
197 | ANT II | English Language | Woman : …..................because this is what they really need
198 | ANT II | English Language | port side to a pier with a spring line led aft from the bow. |  | the bow out and the stern in | the bow in and the stern out | both the bow and stern in | both the bow and stern out Your vessel_________loaded in a sagging condition. Enroute you encounter heavy weather and notice buckling in | B
199 | ANT II | English Language | the midships deck plating of your vessel. To relieve the strain you______ pump fuel oil from midships to the ends of the vessel |  | when – must | has been – could | while – suppose | have been – should Man : …............... I’ve booked the table but you give it to other costumers | B
200 | ANT II | English Language | Woman : I’m sorry, Sir. We’re going to ﬁx it |  | This is really a nuisance | I really don’t mind | I am really happy with that | This is Nice Seaman A : …. Get persuaded by drug peddlers | A
201 | ANT II | English Language | Seaman B : OK. Don’t worry I won’t |  | you’d better | be sure you | Make sure you don’t | Make sure you What time does your cook get up for preparing breakfast ? | C
202 | ANT II | English Language | a. He usually got up at 5 am |  |  | He always gets up at 5 am | He often get up at 5 pm | He get up at 5 am What is the meaning of the term ‘roll’ in ship’s motions? | B
203 | ANT II | English Language | a. Forwards and backwards movement |  |  | Up and down motion | Side to side rotation | Bows go to port then to starboard What is the meaning of the term ‘veer’ in ship’s motions? | C
204 | ANT II | English Language | a. Heave |  |  | Slam | Pitch | Surge When she _________ on shoals I immediately informed the coastguard | C
205 | ANT II | English Language | a. Grounding |  |  | Grounds | Ground | Grounded Visibility was very poor and I ______________ on the port side | C
206 | ANT II | English Language | a. Keep look out |  |  | Kept look out | Keep looked out | Keeping looked out 'They secure derricks and batten hatches’. What is the meaning of the word batten?
207 | ANT II | English Language | a. At the turn of the tide |  |  | Fit for a voyage | Stabilize | Fasten down The tugs lines ____________ and the vessel is then under her own propulsion
208 | ANT II | English Language | a. Are letting go |  |  | Are let go | Is let go | Is letting go A large vessel _____________ steerage at slow speed
209 | ANT II | English Language | a. Does not have |  |  | Does not has | Do not have | Did not have What is the meaning of the term ‘single up’? | B
210 | ANT II | English Language | a. To raise |  |  | Release all but one | To make tight | To tie securely What is the meaning of the term ‘slack away’? | B
211 | ANT II | English Language | a. Has allowed |  |  | Allowed | To allow | To allowing By course is _______ the intended sailing direction of the vessel | C
212 | ANT II | English Language | a. Understands |  |  | Understand | Understanding | Understood Cross bearings _______ an intersection of two bearing lines that have been taken of 2 conspicuous objects | B
213 | ANT II | English Language | a. Forms |  |  | Form | Forming | Formed What is dead reckoning? | D
214 | ANT II | English Language | a. Finding ship’s position by deduction |  |  | Finding ship’s position by bearing 2 conspicuous objects simultaneously | Finding ship’s position by measuring the angle between a sky object and the horizon | Finding ship’s position by bearing 1 conspicuous object Wreck sand rocks are not easily _________ by the signal
215 | ANT II | English Language | a. Detecting |  |  | Detects | Detected | Detect Notices to Mariners _____________ carefully and regularly to avoid grounding | C
216 | ANT II | English Language | a. Should be studying |  |  | Should study | Must studied | Should be studied What is K?
217 | ANT II | English Language | a. On the starboard bow |  |  | Before port beam | On the starboard quarter | Abaft the port beam What is the synonym of the word negligence? | B
218 | ANT II | English Language | a. Decide |  |  | Check | Make sure | Undergo What is ‘d’? | B
219 | ANT II | English Language | a. Bearing line |  |  | Intersection | Check line | Cooked hat Hurry! The ship _____ alongside for long | C
220 | ANT II | English Language | a. has been staying |  |  | does not stay | do not stay | haven’t been staying Although he felt very _____ he smiled _____ . | B
221 | ANT II | English Language | a. angry, in a friendly way |  |  | angrily, friendly | angry, friendly | angry, at once 'Whose books are these?' ' I don't know who _____ to.' | C
222 | ANT II | English Language | a. they are belonging |  |  | are they belonging | they belong | do they belong The plural of car is cars. Which of these are correct plurals? | D
223 | ANT II | English Language | a. ladys |  |  | journeys | sandwichs | minuts He's got _____ money | B
224 | ANT II | English Language | a. many |  |  | a lot of | many lots of | much Look at this mess!'. I'll get _____ immediately.' | B
225 | ANT II | English Language | a. having to write |  |  | to have to write | having written | that I have to write By the end of the day, we _____ painted all the rooms | B
226 | ANT II | English Language | a. having |  |  | may have | have | will have I'll have a salad for my main _____ , please | C
227 | ANT II | English Language | a. meal |  |  | plate | course | serving Select the correct sentence | C
228 | ANT II | English Language | a. I am careful on tankers because they are danger |  |  | I care in the tankers because they are dangerous | I am careful on tankers because they are dangerous | I careful on tankers because they are dangerous Select the correct sentence | C
229 | ANT II | English Language | a. I have always worked on oil tankers |  |  | I am always worked on oil tankers | I were always worked on oil tankers | I was always worked on oil tankers As you still feel very ill, you _____ go and see the doctor
230 | ANT II | English Language | a. should |  |  | must better | might | should better Don't be in _____ of a hurry | D
231 | ANT II | English Language | a. many |  |  | too many | too much | too often Complete the following sentence. THE WEATHER IS _____ ALL THE TIME | C
232 | ANT II | English Language | a. require |  |  | is required | requires | to require I wish I _____ more time | C
233 | ANT II | English Language | a. have |  |  | will have | had | have been "I`m afraid I know nothing about computers". " _____ "
234 | ANT II | English Language | a. Neither am I |  |  | Neither do I | So did I | So was I He _____ in the bath. Can you hear him? | B
235 | ANT II | English Language | a. is singing |  |  | was singing | has singing | sang Select the word with the diﬀerent sound
236 | ANT II | English Language | a. dr(a)in |  |  | cr(a)ne | l(a)ke | b(a)ck Choose the correct word to complete the sentence:
237 | ANT II | English Language | I had a _____ cold last month |  | bad | worst | worse | sick Select the correct sentence | C
238 | ANT II | English Language | a. Did you paying the house in cash? |  |  | Did you pay for the house in cash? | Are you pay the house in cash? | Can you paying the house in cash? Select the correct sentence | B
239 | ANT II | English Language | a. ahead |  |  | on | over | at _____ the engineer break his arm? | C
240 | ANT II | English Language | a. How did |  |  | How was | Where were | What did Select the correct sentence
241 | ANT II | English Language | a. What would you have did in such a situation? |  |  | What would you have done in such a situation? | What was you done in such a situation? | What were you did in such a situation? What is name of the machine shown, used to heave on the ropes during mooring and unmooring? | B
242 | ANT II | English Language | a. Winch |  |  | Windlass | Capstan | Crane What is meant by the term "Single up" when a vessel is preparing to leave the jetty to which it was moored? | C
243 | ANT II | English Language | a. Single up is the term used when there is only one single rope left out between the ship and the jetty, when leaving the berth |  |  | Single up is the term used when a ship leaves the jetty without any assistance from tugs and it is entirely on its own steam | Single up is the term used to describe the process of letting go most of the moorings lines and just leaving suﬃcient lines to stay safely alongside | Single up is the term used when only one single tug is used to assist the ship in leaving the berth What is a ship's "Gangway"? | C
244 | ANT II | English Language | a. A Gangway is a vertical ladder used by the pilot to board the ship |  |  | A Gangway is a portable means of access between the ship and the shore | A Gangway is an interval of time between a change of working gangs, on board | A Gangway is the means of access into the cargo holds What is a mooring line? | B
245 | ANT II | English Language | a. A mooring line is a thick rope used to moor the ship |  |  | A mooring line is a line that is passed through a block | A mooring line is a line attached to the anchor | A mooring line is a small diameter line attached to a large diameter rope
246 | ANT II | English Language | a. A Fairlead is the safest direction to steam down a fairway |  |  | A Fairlead is a special device through which is passed ropes or wires to stop them moving sideward’s and reduces friction and chaﬁng | A Fairlead is the device used to close the cargo holds | A Fairlead is the sounding lead used to sample the seabed What is a "cargo plan", when applied to a ship? | B
247 | ANT II | English Language | a. A discussion between the shore and ship to plan the procedure for loading cargo |  |  | The plan indicating where cargo is to be loaded and in what quantities | The plan showing the cargo spaces and their capacity | The plan to show the staﬀ requirements at each hatch while the ship is loading cargo What do you understand by the term "Let Go" when applied to mooring and unmooring? | B
248 | ANT II | English Language | a. Let Go means to slacken a mooring rope |  |  | Let Go means to let seafarers go ashore | Let Go means to leave the ship | Let Go means to cast oﬀ the mooring ropes and wires What could the wheelman be asked to do, to help in the preparations to leave the berth and go to sea?
249 | ANT II | English Language | a. Help the forward team let go the ropes |  |  | Standby in the mess room until called to the bridge | Test the steering by putting the wheel hard over both ways | Help the after team let go the ropes What are the duties of the bridge lookout during the night, when the vessel is in the middle of the ocean? | C
250 | ANT II | English Language | a. The lookout must keep a lookout ahead of the vessel and report anything sighted to the Oﬃcer of the Watch |  |  | The lookout must keep a lookout all-round the ship and report anything sighted, or heard, to the Oﬃcer of the Watch | The lookout should remain on the bridge wing to be at hand to deliver messages as required by the Oﬃcer of the Watch | The lookout must standby ready to take the wheel when required by the Oﬃcer of the Watch Read the text in the picture before answering the question. What is the fundamental requirement relating to the | B
251 | ANT II | English Language | older ships, which are still in service? |  | The older ship must be cheaper to run than the new builds | The older ships should be scrapped to make way for the new builds | As a result of the new building activities, older ships are no longer required | The older ships must be in good condition Read the text in the diagram and answer this question: What should be given to prospective seafarers?
252 | ANT II | English Language | a. Survival and protective clothing |  |  | Passport and visa | Approved training in survival techniques | Recommendations | C
253 | ANT II | English Language | techniques be given |  | After joining the ship | During the ﬁrst week on board | After one period at sea | Before being employed On the diagram, which letter is indicating the "BOW"?
254 | ANT II | English Language | a. The Bow is indicated by C, in the ﬁgure |  |  | The Bow is indicated by A, in the ﬁgure | The Bow is indicated by D, in the ﬁgure | The Bow is indicated by B, in the ﬁgure On the diagram, which letter indicates what is meant by the word "DRAUGHT" of the ship?
255 | ANT II | English Language | a. Draught is indicated by D, in the ﬁgure |  |  | Draught is indicated by C, in the ﬁgure | Draught is indicated by A, in the ﬁgure | Draught is indicated by B, in the ﬁgure On the diagram, which arrowed line is indicating the "Breadth" of the vessel?
256 | ANT II | English Language | a. The breadth is indicated by letter A, in the ﬁgure |  |  | The breadth is indicated by letter B, in the ﬁgure | The breadth is indicated by letter C, in the ﬁgure | The breadth is indicated by letter D, in the ﬁgure On the diagram, what is the area at the forward end of the vessel shown by the letter "A"? It is normally raised by | B
257 | ANT II | English Language | one deck above the main deck |  | Fo'c's'le or Forecastle | Forward bridge | Crows nest | Poop In which direction would the "FORWARD HEAD LINE" normally run? | A
258 | ANT II | English Language | a. The forward head line would normally lead forward from the bow |  |  | The forward head line would normally lead straight across to the jetty and be as short as possible | The forward head line would normally lead from the bow back towards the stern | The forward head line is normally the line used by the forward tug In the ﬁgure, which letter indicates which item is the "WINDLASS"?
259 | ANT II | English Language | a. The mooring bits are indicated by C, in the ﬁgure |  |  | The mooring bits are indicated by A, in the ﬁgure | The mooring bits are indicated by B, in the ﬁgure | The mooring bits are indicated by D, in the ﬁgure In the ﬁgure, which letter indicates the "BREADTH” of the vessel? | D
260 | ANT II | English Language | a. Breadth is indicated by B, in the ﬁgure |  |  | Breadth is indicated by C, in the ﬁgure | Breadth is indicated by D, in the ﬁgure | Breadth is indicated by A, in the ﬁgure In the ﬁgure, which arrow indicates the direction "ASTERN"?
261 | ANT II | English Language | a. Astern is indicated by C, in the ﬁgure |  |  | Astern is indicated by B, in the ﬁgure | Astern is indicated by A, in the ﬁgure | Astern is indicated by D, in the ﬁgure In the ﬁgure is shown the direction of possible mooring lines from the stern of a vessel, when moored port side
262 | ANT II | English Language | alongside a jetty. Which letter shows the direction which would be used by a "STERN LINE"? |  | The Stern Line is indicated by C, in the ﬁgure | The Stern Line is indicated by B, in the ﬁgure | The Stern Line is indicated by A, in the ﬁgure | The Stern Line is indicated by D, in the ﬁgure In the diagram, which letter is pointing to the area of the ship known as the "STERN"? | C
263 | ANT II | English Language | a. The Stern area is indicated by B, in the ﬁgure |  |  | The Stern area is indicated by A, in the ﬁgure | The Stern area is indicated by D, in the ﬁgure | The Stern area is indicated by C, in the ﬁgure In the diagram, which letter is pointing at the area known as the "BOW" of the ship?
264 | ANT II | English Language | a. The Bow is indicated by D, in the ﬁgure |  |  | The Bow is indicated by B, in the ﬁgure | The Bow is indicated by C, in the ﬁgure | The Bow is indicated by A, in the ﬁgure | B
265 | ANT II | English Language | a. Midships is indicated by A, in the ﬁgure |  |  | Midships is indicated by D, in the ﬁgure | Midships is indicated by C, in the ﬁgure | Midships is indicated by B, in the ﬁgure In the diagram, which letter is indicating the "bits" which would probably be used by the "FORWARD SPRING"
266 | ANT II | English Language | when mooring the ship? |  | The bits for the Forward Spring is indicated by B, in the ﬁgure | The bits for the Forward Spring is indicated by D, in the ﬁgure | The bits for the Forward Spring is indicated by C, in the ﬁgure | The bits for the Forward Spring is indicated by A, in the ﬁgure In the diagram, which arrow is pointing at the position known as the "Bridge"? | B
267 | ANT II | English Language | a. The Bridge is indicated by C, in the ﬁgure |  |  | The Bridge is indicated by A, in the ﬁgure | The Bridge is indicated by B, in the ﬁgure | The Bridge is indicated by D, in the ﬁgure In the diagram, the depth of water under the keel is indicated by the letter "C". Which bridge instrument would | B
268 | ANT II | English Language | indicate this depth? |  | GPS | Draught Indicator | Echo Sounder | Arpa Radar In the diagram which line would be the "AFT SPRING", if the vessel was port side alongside a jetty? | C
269 | ANT II | English Language | a. The Aft Spring is indicated by A, in the ﬁgure |  |  | The Aft Spring is indicated by C, in the ﬁgure | The Aft Spring is indicated by C, in the ﬁgure | The Aft Spring is indicated by B, in the ﬁgure How should the tug be secured to the ship, when the bridge tells the poop that "It is the tug's wire"??
270 | ANT II | English Language | a. The After Team will send a wire from the poop to the tug and then make it fast |  |  | The After team will send out the towing spring to the tug to make fast | The tug will send a wire to the ship for making fast | The tug will be ready to receive the towing spring and make it fast During the anchoring procedure, what would the 2nd Oﬃcer understand by the following request from the bridge, | C
271 | ANT II | English Language | "How is the chain"?
272 | ANT II | English Language | __________ |  | deadweight | bale cubic | gross tonnage | loaded displacement Seaman A : …. Get persuaded by drug peddlers | A
273 | ANT II | English Language | Seaman B : OK. Don’t worry I won’t |  | Make sure you | you’d better | Make sure you don’t | be sure you The following is one of the writer’s suggestions in forcing people to use public transportations …………. | C
274 | ANT II | English Language | a. limit the number of gasoline |  |  | Fine people who do not use public transportations | stop automobile productions | Make people buy transit passes as part of their property taxes Man : …............... I’ve booked the table but you give it to other
275 | ANT II | English Language | Woman : I’m sorry, Sir. We’re going to ﬁx it |  | This is really a nuisance | I am really happy with that | This is Nice | I really don’t mind The distance between the surface of the liquid and the tank top in a cargo tank is called __________ | A
276 | ANT II | English Language | a. ullage |  |  | Tankage | thievage | innage Your vessel is port side to a pier with a spring line led aft from the bow. In calm weather, putting the engines
277 | ANT II | English Language | ahead with the rudder hard left should bring __________ |  | the bow in and the stern out | the bow out and the stern in | both the bow and stern out | both the bow and stern in What does the helm command "shift the rudder" mean? | A
278 | ANT II | English Language | a. lines that are paying out |  |  | None of the above are correct | lines that are coiled down only | any line under a strain Man : Do you think that free education for poor people will be an eﬀective policy?
279 | ANT II | English Language | Woman : …..................because this is what they really need |  | I think they will be spoiled | I disagree with the idea | I don’t think that is good | I think this will help them a lot Able seaman : What do you think of the book?
280 | ANT II | English Language | Oiler : .......................... I really love it |  | It’s disappointed | it’s displeasing | It’s terriﬁc | it’s horrible A lookout can leave his station __________ | C
281 | ANT II | English Language | a. 15 minutes before the end of the watch |  |  | at any time | only when properly relieved | at the end of the watch A cargo that has a stowage factor over 40 is known as a __________ | C
282 | ANT II | English Language | a. stowage cargo |  |  | measurement cargo | weight cargo | hygroscopic cargo Your vessel_________loaded in a sagging condition. Enroute you encounter heavy weather and notice buckling in | B
283 | ANT II | English Language | the midships deck plating of your vessel. To relieve the strain you______ pump fuel oil from midships to the ends of the vessel |  | has been – could | when – must | while – suppose | have been – should When navigating a vessel, you __________ to maintain its exact position | A
284 | ANT II | English Language | a. weekly |  |  | daily | monthly | semiannually If the hot work is to be ___________. at the bottom of the tank, the entire bottom_______be thoroughly cleaned and
285 | ANT II | English Language | all sediments removed |  | placed – to | repair – could | carried out – shall | done – should For __________ shall time sheets concerning working hours on board ships be kept after their completion? | C
286 | ANT II | English Language | a. how much |  |  | how many | which | how long Seaman A : ...............… I would stay away from drugs
287 | ANT II | English Language | Seaman B : Yes, I know. I’ll stay away from it |  | If I were you | I don’t think | I wouldn’t say | I don’t want to say that Chief Engineer : What do you think is the eﬀective way to reduce too black smoke ? | A
288 | ANT II | English Language | Second Engineer : ……clean the ﬁlter is one of the eﬀective ways to reduce it |  | In my opinion | are you certain that | How do you see | I’m not sure Seaman A : How was your trip to Nias? | A
289 | ANT II | English Language | Seaman B : ...................... with it. I want to go there again next year |  | I’m really disappointed | I’m very displeased | I’m very unsatisﬁed | I’m very pleased Someone …………. the door now. We are not in the living room
290 | ANT II | English Language | a. The 2nd Engineer |  |  | The person in charge of the team that will enter the space | The Responsible Oﬃcer | The Competent Person Which of the following describes the “Responsible Oﬃcer”? | C
291 | ANT II | English Language | a. A Junior Oﬃcer appointed by the Safety Oﬃcer to report all activity related to a speciﬁc task within an enclosed or conﬁned space, having the required understanding and knowledge for that purpose |  |  | A person appointed by the employer or to whom the Master of the ship has delegated responsibility, empowered to take charge of a speciﬁc task | A Senior Oﬃcer, appointed by the Master, who can further delegate responsibility for enclosed or conﬁned space entry to a selected Junior Oﬃcer or Rating | A Superintendent appointed by the company to oversee all safety-related activities on board the ship, capable of delivering specialised training and empowering him to report information relating to enclosed or conﬁned space entry to the management oﬃce What is the ﬁrst step in any potentially hazardous work task on board | B
292 | ANT II | English Language | a. Filling out the permits to work |  |  | A planning meeting to discuss how to carry out the repair | Risk assessment | Taking equipment required for the job into the space How can you best protect yourself against the most common injury, sprains or cuts in hands, arms or ﬁngers? | C
293 | ANT II | English Language | a. By using gloves when practical, and being observant of the risk |  |  | By never touching anything with your hands and always using some kind of tool | It depends on the work requirement | By avoiding operations and jobs that can cause such accidents X: Why didn’t you answer my phone last night?
294 | ANT II | English Language | Y: Sorry, I ………. out to meet my lecturer, and I left my mobile phone at home |  | went | go | am going | have gone What time does your cook get up for preparing breakfast ? | A
295 | ANT II | English Language | a. He get up at 5 am |  |  | He usually got up at 5 am | He always gets up at 5 am It is still raining now outside. Therefore, the AB’s ………. their rain coat |  | C
296 | ANT II | English Language | a. The deck oﬃcers |  |  | Persons taking part in a navigational watch | Seafarers employed or engaged on board ship on the business of that ship as part of the ship's complement with designated safety or pollution duties | Persons for whom a certiﬁcate of competency is not required, only | C
297 | ANT II | Develop emergency and damage control plans and handle emergency situations | in this case is; |  | Procedures for maintaining fuel tank cleanliness | Procedures for Cargo operations & bunkering | Procedures for handling oil residues in slop tanks | Procedures for ballasting and deballasting While working on Deck you see the crew on your ship fall into the sea. The actions you must take are….
298 | ANT II | Develop emergency and damage control plans and handle emergency situations | a. Wear a life vest and immediately help the victim |  |  | Just ignore it, because the crew is not good | Report immediately to the department head any crew member who falls overboard | Shout "Man over board" towards the Bridge The captain's consideration in making the most appropriate decision before leaving the ship is;
299 | ANT II | Develop emergency and damage control plans and handle emergency situations | a. Orders from the shipowner |  |  | The ship cannot be steered properly because the steering gear has problems | The ship collided with another ship while the channel was very busy | Ship stability is getting worse & dangerous for crew safety The Crew's actions after the Master ordered the Ship to Abandon were;
300 | ANT II | Develop emergency and damage control plans and handle emergency situations | a. Wear a Life Jacket and head to the Boat Station |  |  | Eat as much as possible because you will survive | Stay calm, don't panic & control the situation | Ascertain whether the Master's orders are valid or just an exercise
301 | ANT II | Develop emergency and damage control plans and handle emergency situations | a. Ask a psychic |  |  | Calculating the cargo on the ship | Sounding all the ship's tanks | Ask the Commander I The most appropriate deﬁnition of "Stranded" is…. | C
302 | ANT II | Develop emergency and damage control plans and handle emergency situations | a. The ship ran aground accidentally as a result of negligence in navigation |  |  | The ship ran aground intentionally as a result of negligence in navigation | The ship ran aground as planned by the captain | The ship ran aground intentionally due to instructions from the ship owner The ﬁrst action that must be taken immediately when the ship runs aground is….
303 | ANT II | Develop emergency and damage control plans and handle emergency situations | a. Stop Machine |  |  | Report the Captain | Engine Room Report | Sound the alarm The signal to machine or navigational alarm is
304 | ANT II | Develop emergency and damage control plans and handle emergency situations | a. Verbal announcement and general alarm |  |  | Continous sound alarm | Distinguised sound alarm | 3 long ring The signal to CO2 alarm is | D
305 | ANT II | Develop emergency and damage control plans and handle emergency situations | a. 3 long ring |  |  | Verbal announcement and general alarm | Distinguised sound alarm | Continous sound alarm The signal to abandoning ship is | D
306 | ANT II | Develop emergency and damage control plans and handle emergency situations | a. 3 long ring |  |  | Continous ringing | 7 short blasts, 1 long blast | Verbal announcement and general alarm The signal to MOB is… | C
307 | ANT II | Develop emergency and damage control plans and handle emergency situations | a. Continous ringing |  |  | 7 short blasts, 1 long blast | Verbal announcement and general alarm | 3 long ring The signal to ﬁre alarm is;… | D
308 | ANT II | Develop emergency and damage control plans and handle emergency situations | a. 7 short blasts, 1 long blast |  |  | Verbal announcement and general alarm | Continous ringing | 3 long ring In accordance with SOLAS provisions there are danger signals including; | D
309 | ANT II | Develop emergency and damage control plans and handle emergency situations | a. The signal sent via Radio Telephony, consists of the word "MAYDAY" |  |  | Sounds heard from the ship's bridge | The ﬂames at the stern of the ship were visible to other ships nearby | The signal from the ship's lights ﬂashes continuously at night The main contents of the Contingency Plan include;
310 | ANT II | Develop emergency and damage control plans and handle emergency situations | a. So that ship owners can assess the performance of ship crews in dealing with emergencies |  |  | can master the situation during an emergency situation and resolve it quickly, precisely, safely and under control | Reduce the risk of errors in the equipment used when an emergency occurs on the ship so that the emergency does not spread further | So that the ship's crew is better trained in using all the safety equipment on the ship The following are basic descriptions related to Contingency plans, except | B
311 | ANT II | Develop emergency and damage control plans and handle emergency situations | a. response activities/eﬀorts quickly, precisely, safely & under control with support from relevant agencies & human resources as well as available facilities |  |  | Work program for handling emergencies on ships | Work program for handling emergencies on ships based on an integrated pattern that is fast, precise, safe & controllable | Work program in order to implement the ISM-Code program on board ships, so that ships can operate safely and securely The most appropriate deﬁnition of an emergency management pattern is; | D
312 | ANT II | Develop emergency and damage control plans and handle emergency situations | a. A pattern for handling emergency situations that is adapted to the conditions and situations that occur so that the actions taken are more targeted |  |  | A pattern where a captain has the highest authority as a leader on the ship, to lead emergency management operations | An integrated pattern that is able to integrate eﬀorts appropriately, quickly, safely and under control with support from related agencies and human resources as well as available facilities | A pattern that has been prepared by the ship owner so that the Captain and Crew can follow it in dealing with emergencies on the ship The teams involved in handling emergencies on ships include; | C
313 | ANT II | Develop emergency and damage control plans and handle emergency situations | a. Command, Action, Support & Emergency |  |  | Command, Support, Master & Chief Engineer | Command, Action, Support & Substitution | Master, Chief Oﬃcer, Chief Engineer & First Engineer
314 | ANT II | Develop emergency and damage control plans and handle emergency situations | a. So that the crew can carry out their respective duties in an emergency |  |  | Continuing the habits carried out by previous ship crews | In case of an emergency on board, assistance from other stations cannot be fully expected | To make it easier to report to the ship owner in the minutes of the emergency Below are the tasks in an emergency organization, except;
315 | ANT II | Develop emergency and damage control plans and handle emergency situations | a. Organizes hazard response crews and equipment |  |  | Look for the Duty Oﬃcer on duty when an emergency occurs | Turn on the danger signal | Look for the source of the incident and assess the risk of danger Emergencies can occur on board ships and are potentially dangerous to…. | B
316 | ANT II | Develop emergency and damage control plans and handle emergency situations | a. Ship cargo is especially valuable cargo |  |  | Environment and human safety | People, ships, cargo & marine environment | Humans and ships around them Following This is method maintenance emergency ( help ﬁrst ) if the victim is hit contact material liquid or | C
317 | ANT II | Develop emergency and damage control plans and handle emergency situations | substance chemistry dangerous to the most precise eyes is |  | If there is doubt is material chemistry has truly omitted , repeat wash eye for 10 minutes again . | Keep it away petals eye in a way wide . This is a must done in a way comprehensive for 10 minutes | All answer Correct | Wash material chemistry from eye with lots of water immediately How to care emergency ( help ﬁrst ) if the victim is hit contact material liquid or substance chemistry dangerous | D
318 | ANT II | Develop emergency and damage control plans and handle emergency situations | to the skin is |  | Quick let go contaminated clothing and shoes . _ Wash often material chemistry quick with plenty of water for at least 10 minutes . | All answer Correct | If there is proof wound burn chemical , as indicated by redness and pain , transfer the victim to room Sick without delay and give maintenance | Continue For continue 10 minutes If There is proof material chemistry Still stick to the skin . | B
319 | ANT II | Develop emergency and damage control plans and handle emergency situations | navigation is…. |  | D | B | C | A A type of watertight door that must always be closed and must only be opened for a suﬃcient amount of time | D
320 | ANT II | Develop emergency and damage control plans and handle emergency situations | when personnel are passing through the compartment door is …. |  | D | C | B | A A type of watertight door that must be closed and kept open only when personnel are working in adjacent | D
321 | ANT II | Develop emergency and damage control plans and handle emergency situations | compartments…. |  | B | C | D | A The type of watertight door that can be left open and closed only during an emergency is …. | D
322 | ANT II | Develop emergency and damage control plans and handle emergency situations | a. A |  |  | B | C | D Solas 1974 categorized watertight doors into several types ….. | D
323 | ANT II | Develop emergency and damage control plans and handle emergency situations | a. 3 |  |  | 2 | 4 | 1 A special type of door found on ships that prevents water from entering from one compartment to another during | C
324 | ANT II | Develop emergency and damage control plans and handle emergency situations | a ﬂood or accident and therefore serves as a safety barrier according to SOLAS 1974 is … |  | Gasestight door | International shore connextion | weathertight door | watertight door | D
325 | ANT II | Develop emergency and damage control plans and handle emergency situations | a. salvage |  |  | particular average loss | general average contribution | general average loss The ship is involved in a collision, what is the immediate action by the Oﬃcer of the Watch after the incident has | D
326 | ANT II | Develop emergency and damage control plans and handle emergency situations | taken place? |  | Call the Master and check the position for any immediate dangers. | Stop engines and check over the side for any signs of pollution. | Contact the other ship and send the bridge lookout down to start taking soundings | Sound the General Alarm and stop engines. If a distress signal is received on board your ship, what should be the ﬁrst action that should be taken? | D
327 | ANT II | Develop emergency and damage control plans and handle emergency situations | a. Contact SAR Authorities via nearest coastal Radio station |  |  | Determine if anyone else has heard the distress signal and if your vessel is near the distress. | Determine how close your vessel is to the distressed vessel. | Attempt to establish contact with the distressed vessel In case of a ﬁre which would be your ﬁrst action? | D
328 | ANT II | Develop emergency and damage control plans and handle emergency situations | a. Seal of the area before calling for help |  |  | Raise the alarm before carrying out subsequent actions | Attempt to ﬁght the ﬁre independently | Get help from nearby and proceed to ﬁght the ﬁre The ship is involved in a collision, what is the immediate action by the Oﬃcer of the Watch after the incident has | B
329 | ANT II | Develop emergency and damage control plans and handle emergency situations | taken place? |  | Stop engines and check over the side for any signs of pollution. | Sound the General Alarm and stop engines. | Call the Master and check the position for any immediate dangers. | Contact the other ship and send the bridge lookout down to start taking soundings The Master arrives on the bridge obviously under the inﬂuence of alcohol and states he is taking over the "con" of | B
330 | ANT II | Develop emergency and damage control plans and handle emergency situations | the ship. What actions should the Oﬃcer of the Watch (OOW) take in this situation? |  | Tell the Master you do not think this is a good idea and retain control of the watch. | Attempt to diplomatically avoid taking any actions that would put the ship or crew into danger and call the Chief Oﬃcer for assistance. | Watch the actions made by the Master and if not dangerous, wait until the Master becomes more capable to take control or leaves the bridge | Tell the Master you consider him incapable of taking over the responsibility of the watch and that he should retire to his cabin and sleep it oﬀ. What ship’s course shall be kept during helicopter evacuation? | D
331 | ANT II | Develop emergency and damage control plans and handle emergency situations | a. Against the wind |  |  | With the wind at the stern, so as to reduce the eﬀect of wind as much as possible. | In accordance with the instructions received from the pilot of the helicopter. | With the wind on the nose from the opposite side of the helicopter works As per SOLAS, what is the number of TPA (thermal protective aids) to be carried into a open type lifeboat? | C
332 | ANT II | Develop emergency and damage control plans and handle emergency situations | a. Implement the provisions in the SOLAS |  |  | Looking at situations and conditions during an emergency situation | Getting used to abk in an emergency situation | Methods of communication used on board If in a station announces the safety message, that is : | B
333 | ANT II | Develop emergency and damage control plans and handle emergency situations | a. Has an very urgent message concerning the safety of a vessel, a plane or another means of conveyance |  |  | Is going to be under repairs | Is in serious and imminent danger and needs immediate assistance | Will relay a message concerning an important navigational or meteorological warning For the case of emergency ﬂooding, OOW on the bridge must have available? | C
334 | ANT II | Develop emergency and damage control plans and handle emergency situations | a. Stability information booklet. |  |  | Plan for ﬂooding. | Plan of the vessel premises, showing the boundaries of the watertight compartments, the openings therein, the means of closing them and management posts. | Plan for ﬂooding. In case of an emergency and immediately after a corresponding signal is given by the ship, what is the next thing | C
335 | ANT II | Develop emergency and damage control plans and handle emergency situations | you need to do as a chief oﬃcer on watch? |  | To use the internal speaker system to inform the crew and passengers of the reason for the signal. | To use a VHF station to warn ships in the area. | To send a distress signal to asking for help. | Call the nearest coastal radio station. The following are the steps that must be carried out on board the ship so that the crew of the passenger ship can | A
336 | ANT II | Develop emergency and damage control plans and handle emergency situations | deal with emergency situations that occur on the ship quickly, safely and under control, except |  | Familiar with ship parts | Familiar with emergency planning, procedure & drill | Familiar with safety rules | Familiar with navigation tools and ship documents As a probable result of being in collision with your vessel, the other vessel involved is on ﬁre? What are your | D
337 | ANT II | Develop emergency and damage control plans and handle emergency situations | responsibilities to the other vessel? |  | Your vessel should manoeuvre close to the other vessel and aid the ﬁre ﬁghting operation | There is no statutory requirement to provide assistance as the actions of that vessel were the primary cause of the collision | You should inform the nearest Coast Radio Station of the incident and if your damage is not serious, continue on your voyage | After checking the extent of the damage and welfare of your crew, if possible your vessel should standby and oﬀer assistance, until being relieved of that obligation by the other vessel | D
338 | ANT II | Develop emergency and damage control plans and handle emergency situations | a. The signal used on the ship to indicate there is a ﬁre. |  |  | The duties of each crew member in case of ﬁre | The action to take if you heard the ﬁre alarm.. | The locations of various ﬁre ﬁghting appliances and equipment. Abnormal conditions that have the potential to endanger human life, property, and the environment where the | D
339 | ANT II | Develop emergency and damage control plans and handle emergency situations | ship is located is the deﬁnition of |  | Emergency Situation | Emergency Procedure | Emergency Check List | Shipboard Emergency Contingency Plan The factors most likely to inﬂuence changes to emergency plans and procedures are ? | A
340 | ANT II | Develop emergency and damage control plans and handle emergency situations | a. MARPOL |  |  | The safety requirements of the USCG | The ISM Code | The design and layout of the ship The actions of the crew in a crisis situation that most reassure passengers are ? | D
341 | ANT II | Develop emergency and damage control plans and handle emergency situations | a. enthusiasm, conﬁdence, hospitality |  |  | dependability | keeping up with safety knowledge | enthusiasm, conﬁdence, decisiveness What you have to pull to turn the inﬂatable life raft upside down is ? | D
342 | ANT II | Develop emergency and damage control plans and handle emergency situations | a. canopy |  |  | sea painter | manropes | sea painter How many times or how long should the emergency alarm signal be heard?
343 | ANT II | Develop emergency and damage control plans and handle emergency situations | a. 5 minutes |  |  | Until the signal "risk is over" or the order "abandon ship" is given | 3 minutes | Until all crew members and passengers have reported to their respective muster stations Which of the following actions should be considered as eﬃcient actions with due regard to human factors? | D
344 | ANT II | Develop emergency and damage control plans and handle emergency situations | a. To establish inner rules to perform work of a special risk |  |  | To equip them with better communication systems | Which of the following actions should be considered as eﬃcient actions with due regard to human factors? | To train the ﬁre brigade Which one of the listed requirements regarding the stowage of lifeboats and life-rafts corresponds to present | B
345 | ANT II | Develop emergency and damage control plans and handle emergency situations | SOLAS regulations? |  | Davit-launched life-rafts shall be stowed on starboard side of the ship | Life-rafts intended for throw-overboard launching shall be stowed midships secured to means for transfer to either side | Life-rafts shall be stowed close to the stern of the vessel | Lifeboats shall be stowed attached to launching appliances | D
346 | ANT II | Develop emergency and damage control plans and handle emergency situations | a. In the English language |  |  | In a national language where company head oﬃce is located | In the Flag State oﬃcial language | In the Flag State oﬃcial language with copies in English or French Poster or signs shall be provided on or in the vicinity of survival craft and their launching controls. Which one of | D
347 | ANT II | Develop emergency and damage control plans and handle emergency situations | the following requirements has to be included? |  | Give an overview of location of all lifesaving appliances | Give relevant instructions and warnings | Give information on survival craft speed and seaworthiness | Give information on survival craft capacity The muster list must be prepared | B
348 | ANT II | Develop emergency and damage control plans and handle emergency situations | a. At any moment before the ship proceeds to sea |  |  | at least 1 hour before the ship proceeds to sea | at least 2 hours before the ship proceeds to sea | at least 2 hours after the ship has proceeded to sea What actions should the Oﬃcer of the Watch take when the ship's steering gear fails?
349 | ANT II | Develop emergency and damage control plans and handle emergency situations | a. All of the suggested answers |  |  | Display the NUC signal and consider stopping the engines | Request the engine room to check the steering gear | Call the Master and advise him of the situation Studies of shipboard emergencies show that many passengers do not read or remember safety information. As an
350 | ANT II | Develop emergency and damage control plans and handle emergency situations | oﬃcer, how can you best compensate for this fact? |  | Post large, graphic safety signs conspicuously throughout the ship | In an emergency, repeatedly tell passengers what's happening, what's being done, and what they should do | Prior to departure, provide passengers with a good safety video | Ensure that printed safety information onboard is of the highest quality Factors that may cause crew members to give up their usual safety role are ? | B
351 | ANT II | Develop emergency and damage control plans and handle emergency situations | a. Lack of leadership |  |  | Inadequate ﬁre-ﬁghting provisions | Inadequate ﬁre-ﬁghting training | No lifeboat drills for passengers You have been carrying a liquid with ﬂammable limits of 1% to 7% mixture with air. If your instructions say that
352 | ANT II | Develop emergency and damage control plans and handle emergency situations | no one shall enter the tank if the vapor concentration is over 15% of the LEL, what is the maximum allowable percentage of vapors for men to enter? |  | 85% | 7.00% | 1.05% | 15% If the vertical center of gravity (VCG) of a ship rises, the righting arm (GZ) for the various angles of inclination will | C
353 | ANT II | Develop emergency and damage control plans and handle emergency situations | distress signal is sounded, is ? |  | Use the intercom to inform crew and passengers of the reason for the alarm | Send distress signals to call for help | Use the VHF-radio telephone to ask ships in the vicinity to stand by | Call the nearest coastal radio station What special equipment can often provide assistance in locating a survival craft or man overboard and in the | A
354 | ANT II | Develop emergency and damage control plans and handle emergency situations | water? |  | AIS | A RACON | A SART | A sectored search pattern The Training Manual shall contain instructions and information on the life-saving appliances and the best method | D
355 | ANT II | Develop emergency and damage control plans and handle emergency situations | of survival. The training manual shall contain detailed explanations of crew duties in relation to emergency situations. Which of the following tasks or duties shall be included in the manual according to present regulations? |  | The use of surface to air visual signals to be used by survivors | The use of navigational equipment for survival crafts | The use of the ship's line throwing apparatus | The use of escape routes and other escape methodes What must be considered in the correct sequence of actions to be taken in a ﬁre emergency is? | C
356 | ANT II | Develop emergency and damage control plans and handle emergency situations | a. Evaluation of the situation, rescue and life-saving, conﬁnement of ﬁre, extinction, then feed back on the emergency |  |  | Evaluation of the situation, conﬁnement of ﬁre, rescue and life-saving, extinction | Extinction, conﬁnement of ﬁre, feed back on the emergency, rescue and life-saving, then evaluation of the situation | Extinction, evaluation of the situation, conﬁnement of ﬁre, rescue and life-saving The maneuver that should be done in the event of a ﬁre on board is ?
357 | ANT II | Develop emergency and damage control plans and handle emergency situations | a. Reduce speed and, if possible, keep the ﬁre zone to the leeward of the ship |  |  | Keep the stem up against the wind if possible | Continue on course and speed | Let the ship follow the wind in order to reduce the oxygen supply Is it necessary to be certiﬁed to be a lifeboat-commander?
358 | ANT II | Develop emergency and damage control plans and handle emergency situations | a. Yes, you must attend to a course held by certiﬁed personnel, and provide evidence of having maintained the required standards of competence every ﬁve years |  |  | No, the only thing you need is one hour instruction from a deck oﬃcer | Yes, you must attend a one week course at a approved course center | No The tasks that are given and must be included in the muster list are ?
359 | ANT II | Develop emergency and damage control plans and handle emergency situations | accordance with the SOLAS regulations below is ? |  | Davit-launched survival craft muster and embarkation stations shall be arranged to enable stretchers to be placed in survival craft | Muster and embarkation stations shall be readily accessible from accommondation and work areas | Muster and embarkation stations are to be arranged separately to improve working conditions | Searchlights to be provided at the launching station Which of the following statements about stress is correct? | B
360 | ANT II | Develop emergency and damage control plans and handle emergency situations | a. Individuals in a shipboard emergency experience diﬀerent levels of stress |  |  | Stress interferes with an individual's ability to respond to a threat | An example of stress is a shipboard ﬁre | Stress is an unusual reaction to a threatening situation The operator of the ship's radiotelephone, if the radiotelephone is carried voluntarily, must hold at least a
361 | ANT II | Develop emergency and damage control plans and handle emergency situations | a. mate's license |  |  | restricted radiotelephone operator permit | second-class radio operator's license | seaman's document The most important factor in a master's ability to make good decisions in an emergency is ? | B
362 | ANT II | Develop emergency and damage control plans and handle emergency situations | a. Following safety regulations |  |  | Planning of emergency procedures | Feedback from the crew | Input from company personnel The time interval for the company to update its Safety Management System and Manual is ? | C
363 | ANT II | Develop emergency and damage control plans and handle emergency situations | a. at least once every 18 months |  |  | at least once every 6 months | at least once every 12 months | whenever regulations change Emergency resources that are diﬃcult to plan for the best use are? | D
364 | ANT II | Develop emergency and damage control plans and handle emergency situations | a. Crew |  |  | company personnel | Passengers | emergency equipment What immediate actions should the Oﬃcer of the Watch take when the ship goes aground on an uncharted shoal | C
365 | ANT II | Develop emergency and damage control plans and handle emergency situations | in the middle of the ocean? |  | Sound the General Alarm and plot the ships position | Stop engines and call the Master | Stop engines and immediately request "Full Astern" | Stop engines and tell the engine room to switch over to high suctions | B
366 | ANT II | Develop emergency and damage control plans and handle emergency situations | a. focuses attention on the debriefer's feedback |  |  | is most eﬀective when held at a safety meeting | encourages crewmembers to focus on their duties | expands the experience of all personnel What do you think is the helicopter evacuation radius and capacity based on HEL-H ? | D
367 | ANT II | Develop emergency and damage control plans and handle emergency situations | a. 500 nm and capacity for evacuating more than 25 persons |  |  | 200 nm and capacity for evacuating more then 15 persons | 100 nm and capacity for evacuating more than 10 persons | 150 nm and capacity for evacuating more than 12 persons Emergency resources that are diﬃcult to plan for the best use are? | B
368 | ANT II | Develop emergency and damage control plans and handle emergency situations | a. company personnel |  |  | Passengers | Crew | emergency equipment Action to be taken when ship collision | B
369 | ANT II | Develop emergency and damage control plans and handle emergency situations | a. Preserve VDR record |  |  | Preserve ECDIS record | Inform VTS or Port authority, as appropriate | All answers are correct When steering system failure action to be taken, except | D
370 | ANT II | Develop emergency and damage control plans and handle emergency situations | a. Report to port authority |  |  | Prepare engine for manoeuvre | Engage alternate or emergency steering | Disengage auto pilot When the ship sailing in heavy weather/tropical storm area secure
371 | ANT II | Develop emergency and damage control plans and handle emergency situations | a. Cargo |  |  | Anchors and winches | All answers are correct | All weather deck opening Action when ship in restricted visibility | C
372 | ANT II | Develop emergency and damage control plans and handle emergency situations | a. Inform Master soon |  |  | Look-out posted | Advised the Engine room | All answers are correct Action when navigation in ice | D
373 | ANT II | Develop emergency and damage control plans and handle emergency situations | a. All answers are correct |  |  | Moderate speed as appropriate in the condition | Inform the Master of proximity of ice | Close all water tight door Calling the Master, except
374 | ANT II | Develop emergency and damage control plans and handle emergency situations | a. All answers are correct |  |  | Call Master | Check for navigational hazard | Check position of vessel in the vicinity Action when MOB (Man Over Boat), except
375 | ANT II | Develop emergency and damage control plans and handle emergency situations | a. Hoist signal ﬂag OSCAR |  |  | Call chief Engineer | Activate GNSS MOB marker | Mark MOB position on ECDIS Action when the ship ﬂooding/ hullfailure | B
376 | ANT II | Develop emergency and damage control plans and handle emergency situations | a. All answers are correct |  |  | Call Master | Sound the general emergency | Close water tight door Collect and prepare EPIRB, SART, and SOLAS radeo when
377 | ANT II | Develop emergency and damage control plans and handle emergency situations | a. Ship grouding |  |  | Ship Collision | All answers are correct | Abandon ship Action when abandon ship | D
378 | ANT II | Develop emergency and damage control plans and handle emergency situations | a. Intruct crew to don life jacket |  |  | Broadcast DISTRESS message on authority of the Master | Muster crew at life boat station | All answers are correct The alarm signal when ﬁring | D
379 | ANT II | Develop emergency and damage control plans and handle emergency situations | a. Alarm bell |  |  | Three prolong by whistle | Seven or more short blash by whistle | Seven short blash and one prolong by whistle The alarm signal of abandon ship is | D
380 | ANT II | Develop emergency and damage control plans and handle emergency situations | a. Three prolong by whistle |  |  | Seven short blash and one prolong by whistle | Alarm bell | Seven or more short blash On the passanger ship, must be drill every | B
381 | ANT II | Develop emergency and damage control plans and handle emergency situations | a. Calling C/O |  |  | Push alarm bell | Extinguishe ﬁre | Calling Master What manoeuvre should be carried out in case of a ﬁre onboard a ship ? | B
382 | ANT II | Develop emergency and damage control plans and handle emergency situations | a. Let the ship follow the wind in order to reduce the oxygen supply |  |  | Reduce speed and, if possible, keep the ﬁre zone to the leeward of the ship | Continue on course and speed | Keep the stem up against the wind if possible The Safety Management Manual contains checklists that are | B
383 | ANT II | Develop emergency and damage control plans and handle emergency situations | a. Clear, concise summaries of critical action items in the emergency plan |  |  | To be used when crewmembers feel especially stressed in emergencies | Detailed descriptions of action items most easily forgotten in emergencies | Clear, concise summaries of all action items in the emergency plan In a crisis, which crew behaviours are most reassuring to passengers ?
384 | ANT II | Develop emergency and damage control plans and handle emergency situations | a. . Dependability |  |  | Enthusiasm, conﬁdence, hospitality | Keeping up with safety knowledge | Enthusiasm, conﬁdence, decisiveness Debrieﬁng of an emergency drill | D
385 | ANT II | Develop emergency and damage control plans and handle emergency situations | a. Is most eﬀective when held at a safety meeting |  |  | Focuses attention on the debrieﬁer’s feedback | Encourages crewmembers to focus on their duties | Expands the experience of all personnel Your vessel has been involved in a collision, and at ﬁrst opportunity a lot of people from outsides parties are | D
386 | ANT II | Develop emergency and damage control plans and handle emergency situations | asking questions. What shall you tell hem? |  | Do not reply to any questions from outside parties, except the solicitor appointed by your company | To make sure that all parties are informed about the facts, show them the extract sof the log-book | Do not tell anybody anything, except representatives from the main newspapers, radio and TV. Remember, the people have the right to know | You shall only tell them the truth and nothing but the truth Which one of the listed requirements regarding the stowage of lifeboats and life-rafts corresponds to present | A
387 | ANT II | Develop emergency and damage control plans and handle emergency situations | SOLAS regulations ? |  | Davit-launched life-rafts shall be stowed on starboard side of the ship | Lifeboats shall be stowed attached to launching appliances | Life-rafts shall be stowed close to the stern of the vessel | Life-rafts intended for throw-overboard launching shall be stowed midships secured to means for transfer to either side | B
388 | ANT II | Develop emergency and damage control plans and handle emergency situations | a. Planning of the emergency |  |  | All the listed answers | The installation of protective measures | Training of the crew Which of the following information shall be speciﬁed by the muster list ? | B
389 | ANT II | Develop emergency and damage control plans and handle emergency situations | a. The abandon ship signal consisting of two long blasts |  |  | The muster list has been prepared and approved by the administration before the ship proceeds to sea | Action to be taken by crew and passengers | The speciﬁc duties assigned to passengers that are in charge of a group others What is the priority for the ship's management team when ﬁre breaks out ? | C
390 | ANT II | Develop emergency and damage control plans and handle emergency situations | a. The ship's management team must call the nearest ﬁre brigade and police station |  |  | The ship's management team must ﬁght the ﬁre and then call the ﬁre teams | The ship's management team and the crew must evacuate the ship | The ship's management team must organizese the ﬁre teams and then the teams have to rescue missing personnel What is most important for crew members when preparing for emergencies? | D
391 | ANT II | Develop emergency and damage control plans and handle emergency situations | a. That people are well trained |  |  | That people listen to orders given | That people know where to muster | That people know where to ﬁnd designated equipment What is a contingency plan for ships ?
392 | ANT II | Develop emergency and damage control plans and handle emergency situations | a. Plan for safety preparedness |  |  | Plan for next voyage | Plan for maintenance and repair | Loading plan for general cargo The Training Manual shall contain instructions and information on the life- saving appliances and the best method | D
393 | ANT II | Develop emergency and damage control plans and handle emergency situations | of survival. The training manual shall contain detailed explanations of crew duties in relation to emergency situations. Which of the following tasks or duties shall be included in the manual according to present regulations ? |  | The use of navigational equipment for survival crafts | The use of surface to air visual signals to be used by survivors | The use of the ship's line throwing apparatus | The use of escape routes and other escape methodes In what language/languages must the ﬁre control plans or booklets (or copies of these)be written ? | C
394 | ANT II | Develop emergency and damage control plans and handle emergency situations | a. In the Flag State oﬃcial language |  |  | In a national language where company head oﬃce is located | In the Flag State oﬃcial language with copies in English or French | In the English language During helicopter evacuation of an injured man, what course should the ship steer ? | C
395 | ANT II | Develop emergency and damage control plans and handle emergency situations | a. All the listed answers |  |  | To equip them with better communication systems | To train the ﬁre brigade | To establish inner rules to perform work of a special risk The muster list must be prepared
396 | ANT II | Develop emergency and damage control plans and handle emergency situations | a. At any moment before the ship proceeds to sea |  |  | At least 2 hours before the ship proceeds to sea | At least 2 hours after the ship has proceeded to sea | At least 1 hour before the ship proceeds to sea The muster list shall show the duties assigned to the diﬀerent members of the crew. Which of the given duties
397 | ANT II | Develop emergency and damage control plans and handle emergency situations | necessarily have to be included in the muster list ? |  | Preparation and starting of emergency generator | Type of ﬁres that can be encountered on board | Preparation and launching of survival crafts | Clearing escape routes Which of the following is most likely to inﬂuence changes to emergency plans and procedures ? | C
398 | ANT II | Develop emergency and damage control plans and handle emergency situations | a. MARPOL |  |  | The safety requirements of the USCG | The design and layout of the ship | The ISM Code Which is the most important factor in the safety awareness of the ships crew ? | C
399 | ANT II | Develop emergency and damage control plans and handle emergency situations | a. The level of emergency-preparedness |  |  | The quality of emergency drills | The safety awareness of the senior oﬃcers | The shipboard training provided The muster list shall show the duties assigned to the diﬀerent members of the crew. Which of the given duties
400 | ANT II | Develop emergency and damage control plans and handle emergency situations | necessarily have to be included in the muster list ? |  | Clearing escape routes | Preparation and launching of survival crafts | Preparation and starting of emergency generator | Type of ﬁres that can be encountered on board What is the most important factor in the master's ability to make good decisions in an emergency ? | B
401 | ANT II | Develop emergency and damage control plans and handle emergency situations | a. Planning of emergency procedures |  |  | Following safety regulations | Feedback from the crew | Input from company personnel What can cause crewmembers to abdicate their safety roles ? | C
402 | ANT II | Develop emergency and damage control plans and handle emergency situations | oﬃcer, how can you best compensate for this fact? |  | Post large, graphic safety signs conspicuously throughout the ship | Ensure that printed safety information onboard is of the highest quality | Prior to departure, provide passengers with a good safety video | In an emergency, repeatedly tell passengers what's happening, what's being done, and what they should do Which of the following prevention actions oﬀers the guarantee of an eﬃcient intervention in an emergency ? | D
403 | ANT II | Develop emergency and damage control plans and handle emergency situations | a. All the listed answers |  |  | Training of the crew | Planning of the emergency | The installation of protective measures Which of the following duties shall be included in the "muster list" as being assigned to crewmembers in relation
404 | ANT II | Develop emergency and damage control plans and handle emergency situations | to passengers ? |  | Ensuring that every passenger is provided with an immersion suit or a thermal protective aid | Assembling passengers at muster station | Ensuring that extra food and water is taken to the survival craft | Clearing the escape routes What is most important for crew members when preparing for emergencies? | B
405 | ANT II | Develop emergency and damage control plans and handle emergency situations | a. That people know where to muster |  |  | That people listen to orders given | That people know where to ﬁnd designated equipment | That people are well trained The correct order of actions to be taken in a ﬁre emergency, should be
406 | ANT II | Develop emergency and damage control plans and handle emergency situations | a. Evaluation of the situation, conﬁnement of ﬁre, rescue and life-saving, extinction |  |  | Extinction, conﬁnement of ﬁre, feed back on the emergency, rescue and life-saving, then evaluation of the situation | Extinction, evaluation of the situation, conﬁnement of ﬁre, rescue and life-saving | Evaluation of the situation, rescue and life-saving, conﬁnement of ﬁre, extinction, then feed back on the emergency You are on board a cargo ship. The ship is heavily listing to starboard, making impossible the launching of the
407 | ANT II | Develop emergency and damage control plans and handle emergency situations | survival craft stowed on this side. Lifeboats and liferafts are equally distributed on each side of the vessel. What should be the total number of persons that can be accommodated in the remaining survival craft stowed on the port side ? (*) N is the total number of persons that vessel is permitted to carry |  | At least 150 % N (lifeboat capacity:100 % N; liferaft capacity: 50 % N) (*) | At least 150 % N (lifeboat capacity: 50 % N; liferaft capacity: 100 % N) (*) | At least 200 % N (lifeboat capacity:100 % N; liferaft capacity: 100 % N (*) | At least 100 % N (lifeboat capacity: 50 % N; liferaft capacity: 50 % N) (*) The training manual shall contain instructions and information in easily understood terms and illustrated wherever | C
408 | ANT II | Develop emergency and damage control plans and handle emergency situations | possible. Which of the following objects have to be explained in detail in the manual according to present
409 | ANT II | Develop emergency and damage control plans and handle emergency situations | taken by the Chief Oﬃcer on duty ? |  | Send distress signals to call for help | Use the intercom to inform crew and passengers of the reason for the alarm | Call the nearest coastal radio station | Use the VHF-radio telephone to ask ships in the vicinity to stand by Is it necessary to be certiﬁed to be a lifeboat-commander ? | B
410 | ANT II | Develop emergency and damage control plans and handle emergency situations | a. No |  |  | Yes, you must attend a one week course at a approved course center | Yes, you must attend to a course held by certiﬁed personnel, and provide evidence of having maintained the required standards of competence every ﬁve years | No, the only thing you need is one hour instruction from a deck oﬃcer If the vertical center of gravity (VCG) of a ship rises, the righting arm (GZ) for the various angles of inclination will | C
411 | ANT II | Develop emergency and damage control plans and handle emergency situations | __________ |  | decrease | be changed by the amount of GG' x cosine of the angle | increase | remain unchanged The operator of the ship's radiotelephone, if the radiotelephone is carried voluntarily, must hold at least a | A
412 | ANT II | Develop emergency and damage control plans and handle emergency situations | __________ |  | seaman's document | second-class radio operator's license | mate's license | restricted radiotelephone operator permit When giving mouth-to-mouth rescue breathing to an adult, you should breathe at the rate of how many breaths | D
413 | ANT II | Develop emergency and damage control plans and handle emergency situations | per minute? |  | 8 | 4 | 20 | 12 The atmosphere in a tank is too rich when it is __________
414 | ANT II | Develop emergency and damage control plans and handle emergency situations | a. in a noncombustible state which can be relied on to occur naturally on a regular basis |  |  | capable of supporting combustion | incapable of supporting combustion because the hydrocarbon vapor content makes the atmosphere below the LFL (Lower Flammable Level) | incapable of supporting combustion because the hydrocarbon vapor content makes the atmosphere above the UFL (Upper Flammable Limit) In reference to accidental oil pollution, the most critical time during bunkering is when __________ | D
415 | ANT II | Develop emergency and damage control plans and handle emergency situations | submarine __________ |  | is disabled and unable to surface | has ﬁred a torpedo during a drill | is on the bottom in distress | is about to rise to periscope depth Your liferaft is to leeward of a ﬁre on the water and riding to its sea anchor. You should FIRST __________
416 | ANT II | Develop emergency and damage control plans and handle emergency situations | a. splash water over the liferaft to cool it |  |  | get out of the raft and swim to safety | paddle away from the ﬁre | boat the sea anchor The purpose of inert gas systems aboard tank vessels is to __________
417 | ANT II | Develop emergency and damage control plans and handle emergency situations | a. allow suﬃcient oxygen in the tank to sustain life |  |  | provide increase in cargo discharge pressure | comply with double hull pollution prevention regulations | prevent outside air from entering the tank A patient in shock should NOT be placed in which position? | D
418 | ANT II | Develop emergency and damage control plans and handle emergency situations | a. Head down and feet up, no injuries to face or head |  |  | Arms above their head | Flat on their back with head and feet at the same level | On their side if unconscious What is the deﬁnition of transverse metacenter? | B
419 | ANT II | Develop emergency and damage control plans and handle emergency situations | a. The transverse shift of the center of buoyancy as a vessel rolls |  |  | The sum of the center of buoyancy and the center of gravity | The distance between the actual center of gravity and the maximum center of gravity that will still allow a positive stability | The point to which G may rise and still permit the vessel to possess positive stability The International Regulations for Preventing Collisions at Sea contain the requirements for __________ | D
420 | ANT II | Develop emergency and damage control plans and handle emergency situations | a. minimum hawser lengths when being towed |  |  | lights that must be displayed on anchor buoys | mooring procedures for support vessels when transferring cargo | signals that must be sounded when being towed in restricted visibility You are alone and administering CPR to an adult victim. How many chest compressions and how many inﬂations | D
421 | ANT II | Develop emergency and damage control plans and handle emergency situations | should you administer in each sequence? |  | 20 compressions then 3 inﬂations | 30 compressions then 4 inﬂations | 15 compressions then 2 inﬂations | 5 compressions then 1 inﬂation You have been carrying a liquid with ﬂammable limits of 1% to 7% mixture with air. If your instructions say that | C
422 | ANT II | Develop emergency and damage control plans and handle emergency situations | a. for 2 years |  |  | until the next Coast Guard inspection | until the vessel's Certiﬁcate of Inspection expires | for 1 year Pollution of the waterways may result from the discharge of __________ | C
423 | ANT II | Develop emergency and damage control plans and handle emergency situations | a. the galley trash can |  |  | All of the above | an oily mixture of one part per million | sewage To turn over an inﬂatable liferaft that is upside down, you should pull on the __________ | B
424 | ANT II | Develop emergency and damage control plans and handle emergency situations | a. manropes |  |  | righting strap | canopy | sea painter Which statement about stress is correct? | B
425 | ANT II | Develop emergency and damage control plans and handle emergency situations | a. Stress interferes with an individual's ability to respond to a threat |  |  | An example of stress is a shipboard ﬁre | Stress is an unusual reaction to a threatening situation | Individuals in a shipboard emergency experience diﬀerent levels of stress Which of the following is most likely to inﬂuence changes to emergency plans and procedures?
426 | ANT II | Develop emergency and damage control plans and handle emergency situations | a. The ISM Code |  |  | The safety requirements of the USCG | MARPOL | The design and layout of the ship Which is the most important factor in the safety awareness of the ships crew? | D
427 | ANT II | Develop emergency and damage control plans and handle emergency situations | a. The level of emergency-preparedness |  |  | The shipboard training provided | The quality of emergency drills | The safety awareness of the senior oﬃcers What is the most important factor in the master's ability to make good decisions in an emergency?
428 | ANT II | Develop emergency and damage control plans and handle emergency situations | a. Input from company personnel |  |  | Feedback from the crew | Planning of emergency procedures | Following safety regulations What can cause crewmembers to abdicate their safety roles? | B
429 | ANT II | Develop emergency and damage control plans and handle emergency situations | a. clear, concise summaries of all action items in the emergency plan |  |  | to be used when crewmembers feel especially stressed in emergencies | detailed descriptions of action items most easily forgotten in emergencies | clear, concise summaries of critical action items in the emergency plan Studies of shipboard emergencies show that many passengers do not read or remember safety information. As an | D
430 | ANT II | Develop emergency and damage control plans and handle emergency situations | oﬃcer, how can you best compensate for this fact? |  | Ensure that printed safety information onboard is of the highest quality | In an emergency, repeatedly tell passengers what's happening, what's being done, and what they should do | Prior to departure, provide passengers with a good safety video | Post large, graphic safety signs conspicuously throughout the ship In a crisis, which crew behaviours are most reassuring to passengers? | D
431 | ANT II | Develop emergency and damage control plans and handle emergency situations | a. enthusiasm, conﬁdence, decisiveness |  |  | keeping up with safety knowledge | dependability | enthusiasm, conﬁdence, hospitality For which emergency resource is it diﬃcult to plan the best use?
432 | ANT II | Develop emergency and damage control plans and handle emergency situations | a. Crew |  |  | Passengers | emergency equipment | company personnel Debrieﬁng of an emergency drill | B
433 | ANT II | Develop emergency and damage control plans and handle emergency situations | a. is most eﬀective when held at a safety meeting |  |  | encourages crewmembers to focus on their duties | expands the experience of all personnel | focuses attention on the debriefer's feedback A moderate level of stress provides which useful function in an emergency? | C
434 | ANT II | Develop emergency and damage control plans and handle emergency situations | a. To immobilize the individual until he has decided upon the best course of action |  |  | To slow down the thought processes to ensure a thorough assessment of the threat | To prepare for peak performance that will improve the chances of survival | To slow down the heart rate to conserve energy A company must update its Safety Management System and Manual | C
435 | ANT II | Develop emergency and damage control plans and handle emergency situations | a. at least once every 6 months |  |  | at least once every 12 months | whenever regulations change | at least once every 18 months | C
436 | ANT II | Develop emergency and damage control plans and handle emergency situations | asking questions. What shall you tell them? |  | To make sure that all parties are informed about the facts, show them the extracts of the log-book | Do not reply to any questions from outside parties, except the Solicitor appointed by your company | Do not tell anybody anything, except representatives from the main newspapers, radio and TV. Remember, the people have the right to know | You shall only tell them the truth and nothing but the truth Which one of the listed requirements regarding the stowage of lifeboats and life-rafts corresponds to present | B
437 | ANT II | Develop emergency and damage control plans and handle emergency situations | SOLAS regulations? |  | Lifeboats shall be stowed attached to launching appliances | Life-rafts shall be stowed close to the stern of the vessel | Davit-launched life-rafts shall be stowed on starboard side of the ship | Life-rafts intended for throw-overboard launching shall be stowed midships secured to means for transfer to either side Which one of the listed requirements regarding the stowage of a survival craft corresponds to present SOLAS | A
438 | ANT II | Develop emergency and damage control plans and handle emergency situations | regulations? Each survival craft shall be stowed |  | In a secure and sheltered position and protected from damage by ﬁre or explosion | On the starboard side of the ship | In a state of readiness so that two crew-members can prepare for embarkation and launching in less than 15 minutes | Wherever space is available Which one of the given requirements regarding survival craft muster and embarkation arrangements corresponds | A
439 | ANT II | Develop emergency and damage control plans and handle emergency situations | to the present SOLAS regulations? |  | Davit-launched survival craft muster and embarkation stations shall be arranged to enable stretchers to be placed in survival craft | Muster and embarkation stations are to be arranged separately to improve working conditions | Muster and embarkation stations shall be readily accessible from accommondation and work areas | Searchlights to be provided at the launching station Which of the following prevention actions oﬀers the guarantee of an eﬃcient intervention in an emergency | D
440 | ANT II | Develop emergency and damage control plans and handle emergency situations | a. All the listed answers |  |  | Training of the crew | Planning of the emergency | The installation of protective measures Which of the following information shall be speciﬁed by the muster list?
441 | ANT II | Develop emergency and damage control plans and handle emergency situations | a. Action to be taken by crew and passengers |  |  | The muster list has been prepared and approved by the administration before the ship proceeds to sea | The speciﬁc duties assigned to passengers that are in charge of a group of others | The abandon ship signal consisting of two long blasts Which of the following duties shall be included in the "muster list" as being assigned to members of the crew ?
442 | ANT II | Develop emergency and damage control plans and handle emergency situations | to passengers? |  | Ensuring that extra food and water is taken to the survival craft | Assembling passengers at muster station | Ensuring that every passenger is provided with an immersion suit or a thermal protective aid | Clearing the escape routes When a Master takes the leadership in approaching a problem, Must his ﬁrst action be a decision that will directly | B
443 | ANT II | Develop emergency and damage control plans and handle emergency situations | solve the problem? |  | Yes, take full controll. Do not delegate to other oﬃcers, to avoid mistake | Yes, with his experience, it is most likely that he has the best solution | Not necessary, he shall use all available resources. He should resist the temptation to step in and do it all by himself | No, he should observ the situation, and let the other senior oﬃcers solve the situation What manoeuvre should be carried out in case of a ﬁre onboard a ship? | C
444 | ANT II | Develop emergency and damage control plans and handle emergency situations | a. Continue on course and speed |  |  | Keep the stem up against the wind if possible | Let the ship follow the wind in order to reduce the oxygen supply | Reduce speed and, if possible, keep the ﬁre zone to the leeward of the ship What is the priority for the ship's management team when ﬁre breaks out? | D
445 | ANT II | Develop emergency and damage control plans and handle emergency situations | a. The ship's management team and the crew must evacuate the ship |  |  | The ship's management team must organise the ﬁre teams and then the teams have to rescue missing personnel | The ship's management team must ﬁght the ﬁre and then call the ﬁre teams | The ship's management team must call the nearest ﬁre brigade and police station What is most important for crew members when preparing for emergencies? | B
446 | ANT II | Develop emergency and damage control plans and handle emergency situations | a. That people know where to ﬁnd designated equipment |  |  | That people are well trained | That people know where to muster | That people listen to orders given What is a contingency plan for ships? | B
447 | ANT II | Develop emergency and damage control plans and handle emergency situations | a. Plan for maintenance and repair |  |  | Plan for safety preparedness | Loading plan for general cargo | Plan for next voyage | B
448 | ANT II | Develop emergency and damage control plans and handle emergency situations | a. Where the ﬁre break out, how many ﬁre teams are available, what is burning, distance to the ﬁre station |  |  | Distance to the ﬁre station and the size of the ﬁre brigade, what is burning, possibility to get water | Where the ﬁre break out, the ships mobility, distance to the ﬁre station and the size of the ﬁre brigade | Where the ﬁre breaks out, how many ﬁre teams are available, the strength of the ﬁre, the ships mobility, what is burning and communication The Training Manual shall contain instructions and information on the life-saving appliances and the best method
449 | ANT II | Develop emergency and damage control plans and handle emergency situations | of survival. The training manual shall contain detailed explanations of crew duties in relation to emergency situations. Which of the following tasks or duties shall be included in the manual according to present regulations? |  | The use of navigational equipment for survival crafts | The use of escape routes and other escape methodes | The use of the ship's line throwing apparatus | The use of surface to air visual signals to be used by survivors The training manual shall contain instructions and information in easily understood terms and illustrated wherever | C
450 | ANT II | Develop emergency and damage control plans and handle emergency situations | possible. Which of the following objects have to be explained in detail in the manual according to present regulations? |  | Donning of lifejackets and immersion suits | Starting of Main Engine | Donning of ﬁre protection clothing | Handling of stowaways The muster list shall show the duties assigned to the diﬀerent members of the crew. Which of the given duties | A
451 | ANT II | Develop emergency and damage control plans and handle emergency situations | necessarily have to be included in the muster list? |  | Type of ﬁres that can be encountered on board | Preparation and starting of emergency generator | Clearing escape routes | Preparation and launching of survival crafts The Muster List shall show the duties assigned to members of the crew. Which of the following duties shall be
452 | ANT II | Develop emergency and damage control plans and handle emergency situations | included according to present regulations? |  | Manning of ﬁre parties assigned to deal with ﬁres | Operation of the vessel's propulsion system | Preparation of immersion suits for passengers | Special duties assigned with respect to the use of pyrotechnics The muster list must be prepared | A
453 | ANT II | Develop emergency and damage control plans and handle emergency situations | a. At any moment before the ship proceeds to sea |  |  | at least 2 hours before the ship proceeds to sea | at least 1 hour before the ship proceeds to sea | at least 2 hours after the ship has proceeded to sea
454 | ANT II | Develop emergency and damage control plans and handle emergency situations | should take into account? |  | Colour only | Amount and opacity only | There is no possible interpretation of a ﬁre according to the smoke | Opacity, amount and colour Poster or signs shall be provided on or in the vicinity of survival craft and their launching controls. Which one of
455 | ANT II | Develop emergency and damage control plans and handle emergency situations | the following requirements has to be included? |  | Give relevant instructions and warnings | Give information on survival craft capacity | Give information on survival craft speed and seaworthiness | Give an overview of location of all lifesaving appliances Is it necessary to be certiﬁed to be a lifeboat-commander? | A
456 | ANT II | Develop emergency and damage control plans and handle emergency situations | a. No |  |  | Yes, you must attend to a course held by certiﬁed personnel, and provide evidence of having maintained the required standards of competence every ﬁve years | No, the only thing you need is one hour instruction from a deck oﬃcer | Yes, you must attend a one week course at a approved course center In what language/languages must the ﬁre control plans or booklets (or copies of these) be written? | B
457 | ANT II | Develop emergency and damage control plans and handle emergency situations | a. In the Flag State oﬃcial language with copies in English or French |  |  | In the Flag State oﬃcial language | In the English language | In a national language where company head oﬃce is located In a distress situation, how many times or for how long should the emergency alarm signal be sounded? | B
458 | ANT II | Develop emergency and damage control plans and handle emergency situations | a. 3 minutes |  |  | Until all crew members and passengers have reported to their respective muster stations | Until the signal "risk is over" or the order "abandon ship" is given In a distress situation and immediately after the distress signal has been sounded, what is the next action to be |  | B
459 | ANT II | Develop emergency and damage control plans and handle emergency situations | taken by the Chief Oﬃcer on duty? |  | Call the nearest coastal radio station | Send distress signals to call for help | Use the intercom to inform crew and passengers of the reason for the alarm | Use the VHF-radio telephone to ask ships in the vicinity to stand by HEL-H is the abbreviation of a heavy helicopter radius of action for rescue purposes. What do you think the radius | C
460 | ANT II | Develop emergency and damage control plans and handle emergency situations | and evacuating capacity of the helicopter is?
461 | ANT II | Develop emergency and damage control plans and handle emergency situations | a. With the wind astern so that the eﬀect of the wind is reduced as much as possible |  |  | As instructed by the helicopter pilot | With the wind ﬁne on the bow opposite to the helicopter operating area | Directly into the wind You are on board a cargo ship. The ship is heavily listing to starboard, making impossible the launching of the | B
462 | ANT II | Develop emergency and damage control plans and handle emergency situations | survival craft stowed on this side. Lifeboats and liferafts are equally distributed on each side of the vessel. What should be the total number of persons that can be accommodated in the remaining survival craft stowed on the port side ? (*) N is the total number of persons that vessel is permitted to carry |  | at least 150 % N (lifeboat capacity: 50 % N; liferaft capacity: 100 % N) (*) | at least 200 % N (lifeboat capacity: 100 % N; liferaft capacity: 100 % N) (*) | at least 150 % N (lifeboat capacity: 100 % N; liferaft capacity: 50 % N) (*) | at least 100 % N (lifeboat capacity: 50 % N; liferaft capacity: 50 % N) (*) Which one of the given requirements regarding manning and supervision of survival craft corresponds to the | B
463 | ANT II | Develop emergency and damage control plans and handle emergency situations | SOLAS regulation? |  | There shall be at least 5 trained persons on board, mustering and assisting untrained persons | Every motorised survival craft shall have a certiﬁcated engineer assigned | Every lifeboat required to carry radio telegraph installation shall have a deck oﬃcer capable of operating the equipment assigned | A deck oﬃcer or certiﬁcated person shall be placed in charge of each survival craft to be used Which of the following detailed explanations should be mentioned in the Training Manual ? | D
464 | ANT II | Develop emergency and damage control plans and handle emergency situations | a. How to use navigational equipment for survival crafts |  |  | How to use escape routes and other escape methods | How to use surface to air visual signals to be used by survivors | How to recover survival craft and rescue boats including stowage and securing The correct order of actions to be taken in a ﬁre emergency, should be | D
465 | ANT II | Develop emergency and damage control plans and handle emergency situations | a. Extinction, conﬁnement of ﬁre, feed back on the emergency, rescue and life-saving, then evaluation of the situation |  |  | Evaluation of the situation, conﬁnement of ﬁre, rescue and life-saving, extinction | Evaluation of the situation, rescue and life-saving, conﬁnement of ﬁre, extinction, then feed back on the emergency | Extinction, evaluation of the situation, conﬁnement of ﬁre, rescue and life-saving As far as human factor is concerned, which of the following actions should be considered as an eﬃcient one? | C
466 | ANT II | Monitor and control compliance with legislative requirements and measures to | a. boat drill |  |  | ﬁre drill | abandonship drill | station drill who is liable for a loss resulting from the improper packing or preparation or loading of the goods by the shipper
467 | ANT II | Monitor and control compliance with legislative requirements and measures to | or from his neglect to suﬃciently identify the goods by properly marking them, or his failure to warn of some conditions which requires ,special care in handling ? |  | Stevedores | Shippers | Carriers | Public enemy Which is considered exempted to the Load line Convention of 1966 ?
468 | ANT II | Monitor and control compliance with legislative requirements and measures to | a. Container ships |  |  | Cargo vessels | Tankers | Fishing vessels where a vessel is chartered to its full and complete capacity in a contract of aﬀreightment with the carrier
469 | ANT II | Monitor and control compliance with legislative requirements and measures to | undertaking to carry special person only the type of carrier is : |  | Private carrier | Sailing carrier | Passenger carrier | Common carrier What is a negotiable document, a prima facie evidence of shipment of goods on boards a particular vessel ,and its
470 | ANT II | Monitor and control compliance with legislative requirements and measures to | legal importance consists in the fact that it is a receipt for goods, a contract of carriage, and a title to property ? |  | Invoice | Mate's Receipt | Bill of lading | Delivery Receipt The relationship between the ship's deadweight cargo carrying capacity and her cubic capacity for cargo is called
471 | ANT II | Monitor and control compliance with legislative requirements and measures to | : |  | Both b and c | Coeﬃcient of loading | Coeﬃcient of Measurement | Coeﬃcient of Fineness
472 | ANT II | Monitor and control compliance with legislative requirements and measures to | a. IBC code |  |  | RCH code | IMO Resolution A-614 | ILO Convention 147 Under the carriage of goods by sea act (COGSA) all suit for cargo damage must be brough within the limit from
473 | ANT II | Monitor and control compliance with legislative requirements and measures to | delivery date .how long it is granted a claim before it is barred ? |  | Two years | One year | six month | One month Under the standard bareboat or demise charter party :
474 | ANT II | Monitor and control compliance with legislative requirements and measures to | a. neither a nor b |  |  | the charter has total control of the vessel | both a and b | the shipowner pays and employs the crew Your vessel is seaworthy if you maintain a perfect :
475 | ANT II | Monitor and control compliance with legislative requirements and measures to | a. hogging |  |  | cleanlines | trim and stability | loading arrangemet These expressions means consecutive calendar days counting from midnight to midnight ,and unless contract or
476 | ANT II | Monitor and control compliance with legislative requirements and measures to | custom dictate otherwise ,includes sundays and holidays whether work is actually done at the port or not : |  | days and running days | weather working days | lay days | Sundays and holidays excepted When the consignee fails to accept the goods at the port of discharge and there is no fault or omission on the part
477 | ANT II | Monitor and control compliance with legislative requirements and measures to | of the shipowner ,the expense of carrying the goods back to the shipper is know as : |  | lumpsum reight | dead freight | advance freight | back freight Carrier required to exercise extraordinary diligence ar called :
478 | ANT II | Monitor and control compliance with legislative requirements and measures to | a. bulk carrier |  |  | cotainer carrier | common carrier | private carrier International code for ships complying with the carriage of dangerous chemicals in bulk :
479 | ANT II | Monitor and control compliance with legislative requirements and measures to | a. IMO resolution A-614 |  |  | ILO convention147 | RCH code | IBC code
480 | ANT II | Monitor and control compliance with legislative requirements and measures to | a. Contract of A ﬀreightment |  |  | Notice of Readiness | Damage and repair report | Berth terms A seaman ' s book is also called as :
481 | ANT II | Monitor and control compliance with legislative requirements and measures to | a. identity book |  |  | passport | Service record book | continuous discharge book The term for the loss settlend by underwriters when good which have been damaged by a peril insured againt are
482 | ANT II | Monitor and control compliance with legislative requirements and measures to | sold at a port of refuge because carrying them on further would result in them losing still more of their value : |  | Salvage loss | Particular average loss | General average loss | Both b dan c Suppose a vessel ﬁnds another ship 1.000 miles at sea and tows her within a mile from shore and then,by reason
483 | ANT II | Monitor and control compliance with legislative requirements and measures to | of an accident , losses her,she is : |  | Not entitled to salvage | Liable of the losses | Partly entitled to salvage | Entitled to salvage When the master used a part of his cargo of fuel oil in order to reach his destination ,it forms a part of :
484 | ANT II | Monitor and control compliance with legislative requirements and measures to | a. none of these |  |  | repondentia | general average | particular average Which of the ﬀ. marine insurance policies is not normally purchased by the shipowner ?
485 | ANT II | Monitor and control compliance with legislative requirements and measures to | a. pollution |  |  | protection and indeminity | hull | cargo the other name for P&I club is :
486 | ANT II | Monitor and control compliance with legislative requirements and measures to | a. mutual insurance |  |  | class insurance | self - insurance | re - insurance There are many kinds of losses which fall under extraneous "risks" due to damage caused by the ﬀ. hook holes,oil
487 | ANT II | Monitor and control compliance with legislative requirements and measures to | taint ,sweat,mud,stains,acids and non-delivery of goods this falls ordinarly under : |  | total loss | not covered by marine insurance policy | particular loss | general average
488 | ANT II | Monitor and control compliance with legislative requirements and measures to | the shipowner is : |  | barratry | bottomry | breach of contact | desertion What do you call to ship's cargoes or any part there of which have been washed ashore ?
489 | ANT II | Monitor and control compliance with legislative requirements and measures to | a. ﬂotsam |  |  | jetsam | wreck | ligan Damage to another vessels cargo caused by a collision is covered under which marine insurance policy ?
490 | ANT II | Monitor and control compliance with legislative requirements and measures to | a. none of these |  |  | ﬁre | hull | protection and indemnity Loss due to an act of god is considered :
491 | ANT II | Monitor and control compliance with legislative requirements and measures to | a. particular average |  |  | general claim | genaral average | general salvage A master would be well advised to ﬁle a note of protest if :
492 | ANT II | Monitor and control compliance with legislative requirements and measures to | a. cargo received at ship side was damaged in land transit |  |  | the vessel encountered heavy weather which might have caused bottom damage | portions of his vessels cargo were illegally impounded | vessel is delayed due to strike A partial loss of the subject matter insured caused by a peril insured againt which is not a general average loss is
493 | ANT II | Monitor and control compliance with legislative requirements and measures to | : |  | particular average | general average | partial charges | particular charges Expenses incurred by the insured for the common safety or preservation of the subject matter insured is :
494 | ANT II | Monitor and control compliance with legislative requirements and measures to | a. general average contribution |  |  | salvage | particular average loss | general average loss To have a right to leave service on board for special reasons, What should the seafarer do?
495 | ANT II | Monitor and control compliance with legislative requirements and measures to | a. if the ship has been transferred to another Norwegian owner |  |  | unless he is taken seriously ill | provided the authorities of the port do not deny him entry into the country | if the ship, for example, is not in a seaworthy condition for the voyage and the master fails to take steps to remedy the defects
496 | ANT II | Monitor and control compliance with legislative requirements and measures to | obligation ? |  | Yes, in any circumstances. | Not in any circumstances. | Yes, if engaged by the owner. | Yes, if no collective wages agreement applies to the employment relationship. Anyone who violates the provisions of Norwegian law or the provisions of regulations laid down by virtue of
497 | ANT II | Monitor and control compliance with legislative requirements and measures to | Norwegian law, relating to contract of engagements and account book, to notiﬁcation to, appearance before, or to the taking of evidence, shall be liable to: |  | Imprisonment for a term not exceeding six months.Imprisonment for a term not exceeding six months. | Fines or imprisonment for a term not exceeding three months | Fines or imprisonment for a term not exceeding six months | Imprisonment for a term not exceeding three months. What of entries shall the master make in the sea service book or record of service in connection with supervision
498 | ANT II | Monitor and control compliance with legislative requirements and measures to | of maritime service? |  | Information about the seafarer's certiﬁcates, if any. | Entries concerning military service. | Entries, by example, that the seafarer has been left behind, been dismissed etc. | Entries regarding the seafarer's service time, vacation days due etc. Any shipmaster who refuses to provide any person carried on the ship with anything which he is entitled to
499 | ANT II | Monitor and control compliance with legislative requirements and measures to | receive in such capacity, or who permits such refusal, shall be liable to: |  | Fines or imprisonment for a term not exceeding 6 months, but not exceeding 9 months if there are especially aggravating circumstances. | Fines or imprisonment for a term not exceeding 6 months, but not exceeding 2 years if there are especially aggravating circumstances. | Fines or imprisonment for a term not exceeding 12 months. | Fines or imprisonment for a term not exceeding 6 months, but not exceeding 1 year if there are especially aggravating circumstances. Will the individual contract of engagement for service on NIS ships be legally accepted?
500 | ANT II | Monitor and control compliance with legislative requirements and measures to | a. No, it is not allowed |  |  | Yes, if signed by the agent | Yes, there are no legal diﬀerences between a CBA and an individual contract | Yes, provided it appears, amongst others, the wages and overtimepay and that it is subject to Norwegian laws and courts, but may be brought before a court in the employee's country of residence Chapter III of SOLAS requires ships longer than 100 meters to have an additional life raft on the forecastle. Should
501 | ANT II | Monitor and control compliance with legislative requirements and measures to | this life raft be equipped with a hydrostatic release unit? |  | It does not matter. | No, this life raft is for intentional throwing overboard only. | Yes, as the other life rafts. | Yes or no depending on the length of the ship. The ship is equipped with davit-launched life rafts. At what intervals should drills on their usage be carried out
502 | ANT II | Monitor and control compliance with legislative requirements and measures to | including inﬂating and lowering of the life rafts when practicable?
503 | ANT II | Monitor and control compliance with legislative requirements and measures to | a. How to abandon ship. |  |  | the distribution of passengers and crew in lifeboats. | How to disclose the order to abandon ship. | the General emergency signal and the actions of the crew and passengers. Which equipment is provided in a liferaft to help you keep warm in cold weather?
504 | ANT II | Monitor and control compliance with legislative requirements and measures to | a. The ﬂoor of the raft has a second layer which can be inﬂated to give additional insulation from the cold water |  |  | The ﬂoor of the raft has a second layer which can be inﬂated to help insulation, inaddition to the thermal protective aids (10% of complement, minimum 2) | At least 10% of the rafts complement with a minimum of 2 thermal protective aids are provided | Thermal protective aids for each person In most cases, which of the following actions should you generally take, when you have abandoned ship in a
505 | ANT II | Monitor and control compliance with legislative requirements and measures to | liferaft.,? |  | Organise a lookout system | Join up with any other survival craft and stream the sea anchor | Organise a lookout system. Join up with other survival craft if possible. Stream the sea anchor | Start paddling in the direction of the nearest land According SOLAS B PACK , how much food per person is supplied on a liferaft?
506 | ANT II | Monitor and control compliance with legislative requirements and measures to | a. Not less than 20000 kJ |  |  | Not less than 10000 kJ | Not less than 5000 kJ | None - only barley sugar sweets supplied The listed requirements regarding inﬂatable liferafts corresponds to present regulations? Every liferaft shall be so
507 | ANT II | Monitor and control compliance with legislative requirements and measures to | constructed that: |  | in the event of capsizing it will automatically attain a position providing an above water escape | be prevented from pressure exceeding twice the working pressure, either by relief valves or by limited gas supply | it's canopy has viewing ports in all directions | have at least two entrances What part on the ﬂoat free arrangement for inﬂatable liferafts is made to provide a connection between the ship
508 | ANT II | Monitor and control compliance with legislative requirements and measures to | and the liferaft? |  | the lashing strap | the weak link | the hydrostatic release unit | the painter Which is the best way to board a liferaft which is ﬂoating close to the ship, when conditions permit?
509 | ANT II | Monitor and control compliance with legislative requirements and measures to | a. Not mandatory to send reports. |  |  | Annually | Biannually | Every three years Priority objectives of the ISM Code are
510 | ANT II | Monitor and control compliance with legislative requirements and measures to | a. the security of ships and ports. |  |  | requirements for radio equipment on new ships. | competencies and qualiﬁcations of the crew. | safe operation of the ship and avoid inﬂicting damage to the environment. The rules and regulations are regulating the watch keeping routines in the engine room is ?
511 | ANT II | Monitor and control compliance with legislative requirements and measures to | a. International Standard for Training and Watch keeping (STCW) |  |  | Both STCW and Class rules | Class Rules | SOLAS The contiguous zone function is?
512 | ANT II | Monitor and control compliance with legislative requirements and measures to | a. The contiguous zone is a zone in which the coastal State is permitted to prevent and punish infringements of customs, ﬁscal, immigration or sanitary laws |  |  | The contiguous zone functions as security zone of the coastal State | The contiguous zone is a zone, in which the coastal State may explore and exploit its mineral resources | The contiguous zone is a zone in which the coastal State safeguards its archaeological and historical objects who is in charge of the ship's radio station and mandatory onboard radio routines ?
513 | ANT II | Monitor and control compliance with legislative requirements and measures to | a. The master. |  |  | The radio oﬃcer. | Statutory authorities. | The owners. marine insurance can insure the following goods except ?
514 | ANT II | Monitor and control compliance with legislative requirements and measures to | a. The cost to deal with marine pollution from ship |  |  | Forwarding Expenses | Freight | Responsibility of the owner of the goods which has a destructive nature to a third party The word "passenger" according to SOLAS regulations is?
515 | ANT II | Monitor and control compliance with legislative requirements and measures to | a. Any person holding a ticket and travelling with a passenger ship |  |  | Any person paying their voyage regardless of ship type | Everyone who travels with a passenger ship | Every person other than the Captain and the members of the crew or other persons employed or engaged onboard the ship in the business of that ship.
516 | ANT II | Monitor and control compliance with legislative requirements and measures to | a. The International Maritime Organization's Act of Maritime Activities |  |  | The Ship Safety and Security Act, Section 65.. | The Maritime Act | The Public Administration Act who should be called upon to deal with pollution and damage claims when your Ship is involved in a collision,
517 | ANT II | Monitor and control compliance with legislative requirements and measures to | resulting in a heavy oil leak are ? |  | The Classiﬁcation Society's representative. | Flag state representative. | The P & I Club's nearest representative. | The Leading Hull Underwriter's nearest Average Agent. Countries exercising jurisdiction over ships on the high seas are
518 | ANT II | Monitor and control compliance with legislative requirements and measures to | a. All States may exercise jurisdiction over foreign vessels on the high seas |  |  | The ﬂag State is to exercise exclusive jurisdiction over its vessels on the high seas, with the exception of speciﬁc cases, such as piracy | States may exercise jurisdiction over foreign vessels on the high seas only in cases of criminal activity that concerns them | The ﬂag State is the only State to exercise exclusive jurisdiction over its vessels on the high seas with no exception what to do if the Oil Discharge Monitoring Equipment fails during ballast voyage ?
519 | ANT II | Monitor and control compliance with legislative requirements and measures to | a. If the failure cannot be repaired onboard, the ODME must be repaired before the ship commences its next voyage |  |  | The failure must be repaired | The failure must be noted in the Oil Record Book | All of the mentioned must be performed a ‘Equitable Result’ in maritime delimitation law and practice is ?
520 | ANT II | Monitor and control compliance with legislative requirements and measures to | a. It is the only method of delimitation that international courts and tribunals follow |  |  | It is the end result that all delimitations of areas of continental shelf and EEZ should achieve, after, however, drawing a provisional 'equidistance line' and adjusting the zone in the light of the relevant circumstances and the proportionality test | An equitable result is what a judge or the arbitrator would decide ex aequo et bono,i.e. upon their discretion and in light of what they consider as fair and equitable in a delimitation case | Achieving an equitable result is an old method of delimitation which is currently not applicable when a ship is undergoing a Port State Inspection, then the certiﬁcate is invalid or lost, then the ship will ?
521 | ANT II | Monitor and control compliance with legislative requirements and measures to | a. The deﬁciencies would be recorded in the ship's register and the ship allowed to sail |  |  | Rectiﬁcation would be required before sailing | The ship would be detained indeﬁnitely | The ship would be allowed to sail to the next port and rectiﬁcation would take place then A person can be punished when without the captain's permission leaves the ship in a state of distress or other
522 | ANT II | Monitor and control compliance with legislative requirements and measures to | danger as long as the captain is still on board for ? |  | Fines | Fines or imprisonment for a term not exceeding 6 months. | Fines or imprisonment for a term not exceeding 12 months | Imprisonment for a term not exceeding 12 months.
523 | ANT II | Monitor and control compliance with legislative requirements and measures to | Certiﬁcates? |  | International Maritime Organization (IMO) | Port Authorities of the Flag State | International Labor Organization (ILO) | Government Authorities of the Flag State The Executive Director of the Maritime Administration may limit the right of the seafarer to perform a speciﬁc
524 | ANT II | Monitor and control compliance with legislative requirements and measures to | function of the vessel ? |  | in its sole discretion. | incorrectly performed maneuvers in ports. | in case of a discrepancy between the position held and the certiﬁcate of competence. | if proven guilty of the accident caused, emergency accident or pollution of the environment. parties who have a Contingent Interest According to the provisions of the Marine Insurance Act 1906 are?
525 | ANT II | Monitor and control compliance with legislative requirements and measures to | a. Interests owned by banks that provide debt with ship guarantees |  |  | Consignee which is a loss due to ship delay or damaged goods. | Share holders in the shipping company on their ship. | Shipper in the form of goods rejected by the buyer due to damage or delay The word "Sewage" in MARPOL - Annex IV means ?
526 | ANT II | Monitor and control compliance with legislative requirements and measures to | a. Mixture of sea water/oil |  |  | Waste from synthetic materials. | Waste from galley. | Drainage/waste from toilets/urinals MARPOL convention applies for ?
527 | ANT II | Monitor and control compliance with legislative requirements and measures to | a. For tankers and other vessels carrying persistent oil as cargo. |  |  | For all vessels except those engaged in coastal trade | For all listed vessels | For all vessels except passenger vessels. The policies contained in the Cover Note are ?
528 | ANT II | Monitor and control compliance with legislative requirements and measures to | a. The insurance agreement signed by the insurer only |  |  | The insurance agreement signed by the assured only .. | Underwriter agreements signed by the assurer and the insurer | Underwriter agreements authorized by Notary. Who can be held liable when a ship violates the oil pollution laws?
529 | ANT II | Monitor and control compliance with legislative requirements and measures to | a. Captain only |  |  | Shipowners only | Oﬃcers only | Any one involved in the operation Which international organization is preparing conventions and rules for seafaring nations?
530 | ANT II | Monitor and control compliance with legislative requirements and measures to | a. International Marine Association (IMA) |  |  | International Maritime Organization (IMO) | International Ocean Safety Organization (IOSO) | International Labor Organization (ILO)
531 | ANT II | Monitor and control compliance with legislative requirements and measures to | obeyed by the insured (assured) is ? |  | The Assured is entitled to make proﬁt to the extent of the loss | The Insurer shall not be entitled to take over the goods which have been given compensation | The Assured is not permitted to make a proﬁt on the Insurance | The Insurer shall not be entitled to deduct “new for old” when he pays for new material to repair ship. who is responsible so that the regulated working hours are not exceeded on the ship is ?
532 | ANT II | Monitor and control compliance with legislative requirements and measures to | a. The master and department heads. |  |  | The individual person. | The safety oﬃcer. | The bosun and the second engineer. Information that usually does not appear in Cover notes or temporary insurance certiﬁcates issued by the Insurer
533 | ANT II | Monitor and control compliance with legislative requirements and measures to | before the policy is ? |  | Deductable | Sum insured | Conditions of coverage and promise of the insured (warranty) | Name and address of the Assured (assured) The area of "territorial water" from the baseline is?
534 | ANT II | Monitor and control compliance with legislative requirements and measures to | a. 50 nautical miles from the baseline |  |  | 6 nautical miles from the baseline | 12 nautical miles from the baseline | 18 nautical miles from the baseline The rules of the Convention SOLAS, unless otherwise stated, do not apply to vessels with a size less than
535 | ANT II | Monitor and control compliance with legislative requirements and measures to | a. 1600 G? |  |  | 500 G? | 150 G? | 300 G? The international convention on pollution prevention is ?
536 | ANT II | Monitor and control compliance with legislative requirements and measures to | a. STCW |  |  | ISGOTT | MARPOL | SOLAS One of the following requirements regarding lifebuoys corresponds to present SOLAS regulations are ?
537 | ANT II | Monitor and control compliance with legislative requirements and measures to | a. at least two lifebuoys on each side of the ship shall be ﬁtted with a buoyant lifeline |  |  | all lifebuoys shall be placed in holders with quick-release arrangement | not less than half the total number of lifebuoys shall be provided with self-ignition lights. | at least one lifebuoy shall be placed in the vicinity of the bow What is SOLAS ?
538 | ANT II | Monitor and control compliance with legislative requirements and measures to | threatened with |  | Pending the certiﬁcate of competency for maximum 2 years | Ordered to compensate for the losses incurred | punish with imprisonment for maximum 2 years and ﬁne for maximum 300 million rupiah | punish with imprisonment for maximum 5 years and ﬁne maximum 120 million rupiahs Sanction to crew who does not prevent and control the occurrence of pollution originating from his ship according
539 | ANT II | Monitor and control compliance with legislative requirements and measures to | Law No.17 year 2008 regarding Shipping article 324 shall be : |  | Give stern warnings | Fire by company | Hold the certiﬁcate of competency for maximum .2 years | punish with imprisonment for maximum 2 years and ﬁne maximum three hundreds million rupiah As per Ballast Water Management convention, the ballast water exchange will be carried out, except
540 | ANT II | Monitor and control compliance with legislative requirements and measures to | a. Or in all cases at least 50 miles from the nearest land in water atleast 200 meters in depth |  |  | carried out at night time | In water at least 200 meters in depth | whenever possible conduct at least 200 miles from the nearest land Ballast Water Management Convention shall apply to:
541 | ANT II | Monitor and control compliance with legislative requirements and measures to | a. Ships which only operate in waters under the Jurisdiction of one Party and the high seas |  |  | Ships entitled to ﬂy ﬂag a Party engaged in International Voyage | Ships of a Party which only operate in waters under the jurisdiction of that Party | any warships, naval auxiliary Ballast Water Management Convention has been ratiﬁed by Indonesian Government with:
542 | ANT II | Monitor and control compliance with legislative requirements and measures to | a. Presidential decree No.132 year 2015 |  |  | Law No,15 year 2016 | Presidential Decree No.46 year 1986 | Presidential Decree No. 29 year 2012 Under International Convention on Civil Liability for Oil Pollution Damage (CLC 1992) claim for compensation for
543 | ANT II | Monitor and control compliance with legislative requirements and measures to | oil pollution damage may be made only against: |  | Master of the ship | The Charterer | The owner of the ship | The Pilot Certiﬁcate of CLC shall be issued to:
544 | ANT II | Monitor and control compliance with legislative requirements and measures to | a. Inspection of foreign ships present in a nation’s port |  |  | Inspection of ship which enter the port or oﬀ shore terminal | Inspection of all ships in the ports | Inspection for the purpose for getting port clearance Port State control is:
545 | ANT II | Monitor and control compliance with legislative requirements and measures to | a. Inspection of foreign ships present in a nation’s port |  |  | Inspection of ship which enter the port or oﬀ shore terminal | Inspection for the purpose for getting port clearance | Inspection of all ships in the ports Annex Vi of Marpol 73/78 shall apply to :
546 | ANT II | Monitor and control compliance with legislative requirements and measures to | a. Every ship of GT 400 or above |  |  | All Ships | Oil tanker of GT 150 or above | Oil tanker of GT 150 or above and other ship of GT 400 or above As per requirements of the Ballast Water Management Convention oil tankers must have a plan on board to
547 | ANT II | Monitor and control compliance with legislative requirements and measures to | achieve : |  | 100% volumetric exchange of the ballast taken on board at the previous port | 1. 95 % volumetric exchange of the ballast taken on board at the previous port | 1. 90 % volumetric exchange of the ballast take on board at the previous port | 1. 85% volumetric exchange of the ballast taken on board at the previous port The emission limit of nitrogen oxides from ship build after 1 January 2000 but before 1 January 2011 is
548 | ANT II | Monitor and control compliance with legislative requirements and measures to | a. 17.0 g/kW.h when n is less than 130 rpm |  |  | 14,4 g/kW.h when n is less than 130 rpm | 9.8 g/kW.h when n is less than 130 rpm | 10 .0 g/kW,h when n is less than 130 rpm According to MEPC 201(62) regarding amendment to Marpol Annex V what ship should carry the garbage
549 | ANT II | Monitor and control compliance with legislative requirements and measures to | management plan? |  | Every ship 12 meters and above in length | Every ship of GT 400 and above | Every ship of Gt 100 and above | Every ship of GT 500 and above The survey for ISPP Certiﬁcate are:
550 | ANT II | Monitor and control compliance with legislative requirements and measures to | a. Initial survey, annual survey, Intermediate survey, special survey |  |  | Initial survey, Renewal survey and Additional survey | Initial survey, annual survey, Intermediate survey, renewal survey | Initial survey, annual survey, Intermediate survey, periodical survey As per Marpol 73/78,coal slurry, clay slurry, dextrose solution and molasses are classiﬁed as:
551 | ANT II | Monitor and control compliance with legislative requirements and measures to | a. Category Z in Annex II |  |  | Category X in Annex II | Category Y in Annex II | Annex I For category Y in Annex II Marpol after discharging ,before departure tanks have to be pre washed and
552 | ANT II | Monitor and control compliance with legislative requirements and measures to | discharge to reception facility until the rest in the tank |  | 1 cubic meter | 3 cubic meter | 2 cubic meter | 5 cubic meter When did Marpol Annex IV enter into force?:
553 | ANT II | Monitor and control compliance with legislative requirements and measures to | a. 27 September 2003 |  |  | 6 April 1987 | 2October 1983 | 31 December 1988 A tank which contained a category "X" product must undergo a prewash before leaving port in compliance with
554 | ANT II | Monitor and control compliance with legislative requirements and measures to | MARPOL. The resulting residues shall be discharged to a reception facility until the concentration of the substance in the eﬄuent, as indicated by analysis of samples of the eﬄuent taken by the authorized surveyor has reached a level of: |  | 0.1 % by volume. | 0.3 % by volume | 0.2 % by weight. | 0.1 % by weight. Ballast water in a tank which since oil was last carried there on has been so cleaned that eﬄuent therefrom if it
555 | ANT II | Monitor and control compliance with legislative requirements and measures to | were discharged from a ship which is stationary into clean calm water on a clear day would not produce visible traces of oil on the surface of the water is called: |  | Special ballast | Segregated ballast | Dirty Ballast | Clean ballast Ballast introduced into a cargo tank of a chemical tanker which has been washed to such an extent that the
556 | ANT II | Monitor and control compliance with legislative requirements and measures to | ballast contains less than 1 ppm of the substance previously carried may be discharge into the sea without regard to the discharge rate, ship’s speed and discharge outlet location, but under certain conditions, which require: |  | that the vessel is not less than 50 miles from the nearest land and is proceeding en route | That the discharge is passed through the Oil Discharge Monitoring Equipment and a visual Watch is maintained on the vessel’ s wake | that the vessel is not less than 12miles from nearest land and is in water that is not less than 25 meters deep | Provided the ship is under way and a sample of the ballast water has been drawn from the tank and is stored on board, there are no additional content to be imposed on which it discharge
557 | ANT II | Monitor and control compliance with legislative requirements and measures to | a. A substance which is subject to the provision of Chapter V of Solas1974 as amended |  |  | A substance which, because of the tendency to degrade in seafood, or because of its hazard potential to the aquatic environment is subject to provision of Annex I of MARPOL | A substance which subject to the Provision of Annex III of MARPOL | Any substance which is deemed hazardous to the marine environment The content of Marpol 73/78 is:
558 | ANT II | Monitor and control compliance with legislative requirements and measures to | a. Regulations fo prevent pollution from ships |  |  | Regulations to Protect Environment | Regulations for the clean ocean | Regulations to prevent Marine Pollution High viscosity substance means:
559 | ANT II | Monitor and control compliance with legislative requirements and measures to | a. A Noxious Liquid Substance in Category X or Y with a viscosity equal to or greater than 50 mPa’s at the unloading temperature |  |  | A Noxious Liquid Substance in category X or Y with a viscosity equal to or greater than 30 mPa’s at the unloading temperature | A Noxious Liquid Substance in Category X or Y with a viscosity equal to or greater than 75 mPa’s at the unloading temperature | A Noxious Liquid Substance in Category X or Y with a viscosity equal to or greater than 60 mPa’s at the unloading temperature What is the meaning of slop tank?
560 | ANT II | Monitor and control compliance with legislative requirements and measures to | a. A tank specially designated for the collection of other tank washing, other tank draining |  |  | A tank especially designated for the collection of oil from pump room | A tank especially designated for collection of oil from engine room’s bilge | A tank specially designated for the collection of oil residue in engine room According to Marpol 73/78 one the following conditions is consider as “discharge”
561 | ANT II | Monitor and control compliance with legislative requirements and measures to | a. Any release however caused from a ship and includes any escape, disposal, spilling, leaking pumping, emitting or emptying |  |  | Dumping within the meaning of the London Dumping Convention | Release of harmful substances directly arising from the exploration, exploration and associated oﬀshore processing of asea bed mineral resources | Release of harmful substances for purpose of legitimate scientiﬁc research into pollution abatement or control Regulation 40 Of Annex I Marpol regarding Prevention of Pollution during STS operation is apply to:
562 | ANT II | Monitor and control compliance with legislative requirements and measures to | a. STS operation with naval auxiliary ship |  |  | Oil transfer operation associated with ﬂoating storage of production oil | Transfer of oil cargo between oil tanker of GT 150 or above at sea | Bunkering operation by barge or bunker service ship Discharge into sea of oil or oily mixture from cargo area shall be prohibited due to one of these conditions. The
563 | ANT II | Monitor and control compliance with legislative requirements and measures to | condition is: |  | Tanker is more than 50 nautical miles from the nearest land | The instantaneous rate of discharge of oil content exceeding 50 liters per nautical miles | The tanker is not within a special area | The tanker is proceeding en route
564 | ANT II | Monitor and control compliance with legislative requirements and measures to | a. Discharge of oil cargo |  |  | Ballasting of cargo tanks and dedicated clean ballast tanks | Discharge ballast from segregated ballast tanks | Discharge water from slop tanks The operation that shall not be recorded in Oil Record Book Part I, is
565 | ANT II | Monitor and control compliance with legislative requirements and measures to | a. Collection and disposal of oil residues |  |  | Discharge overboard bilge water in machinery spaces | Ballasting or cleaning of oil fuel tanks | Discharge of water from slop tanks The special area for NLS is :
566 | ANT II | Monitor and control compliance with legislative requirements and measures to | a. Antarctic Sea |  |  | Black Sea | Wider Caribbean area | Mediterranean Sea Following is the condition which is not recognized as the reasons for special area is:
567 | ANT II | Monitor and control compliance with legislative requirements and measures to | a. Ecological condition of the are |  |  | particular character of the traﬃc | the wide of the area | Oceanographical condition of the area According to Protocol I of Marpol 73/78 the report is not necessary to be made when :
568 | ANT II | Monitor and control compliance with legislative requirements and measures to | a. The discharge of harmful substances in packaged form |  |  | The discharge above the permitted level of oil | The discharge above the permitted level of Liquid Noxious Substances | Any discharge into the sea of substance that is not regulate by this Convention IOPP certiﬁcate shall not be issued to:
569 | ANT II | Monitor and control compliance with legislative requirements and measures to | a. Passenger ship |  |  | Chemical tanker | Warships | Gas carrier IOPP certiﬁcate will be valid for a period of:
570 | ANT II | Monitor and control compliance with legislative requirements and measures to | a. 1 year |  |  | 5 year | 3 year | A period speciﬁc by Administration which shall not exceed 5 years As per Marpol 73 incident means
571 | ANT II | Monitor and control compliance with legislative requirements and measures to | a. An event involving the actual or probable discharge into the sea of a harmful substance |  |  | The grounding of a vessel | The ship’s collision | Fire on board Indonesian Government ratiﬁed Annex I Marpol 73/78 with:
572 | ANT II | Monitor and control compliance with legislative requirements and measures to | a. 27 September 2003 |  |  | 2 October 1983 | 6 April 1987 | 2 November 1973 Annex I Marpol 73/78 will be applied to
573 | ANT II | Monitor and control compliance with legislative requirements and measures to | a. All oil tanker |  |  | All Ships | Oil tanker of GT 150 or more and Non tanker of GT 400 or more | Oil tanker of GT 150 or more MARPOL - Annex IV. Prevention of Pollution by Sewage from ships.
574 | ANT II | Monitor and control compliance with legislative requirements and measures to | What do you understand by the word "Sewage” |  | Waste from synthetic materials. | Mixture of sea water/oil. | Drainage/waste from toilets/urinals.. | Waste from galley. If pollution takes place, what would you do immediately?
575 | ANT II | Monitor and control compliance with legislative requirements and measures to | a. Inform the Company |  |  | Report to relevant authorities | Inform the vessel's agent. | Start clean-up operations. How many Annex do we ﬁnd in Marpol 73/78 and what the content of Annex III?
576 | ANT II | Monitor and control compliance with legislative requirements and measures to | a. We ﬁnd 6 annexes in Marpol 73/78 and the content of Annex III is regulation for prevention pf pollution by sewage |  |  | Wi ﬁnd 6 annexes in Marpol 73/78 and the content of Annex III is regulation for prevention pollution by harmful substances in package form | We ﬁnd 6 annexes in Marpol 73/78 and the content of Annex III is regulation for prevention of pollution by oil | We ﬁnd 5 annexes in Marpol 73/78 and the content of Annex III is regulation for prevention of pollution by NLS in bulk What convention take care of human safety at sea?
577 | ANT II | Monitor and control compliance with legislative requirements and measures to | a. SOLAS |  |  | STCW | MLC 2006 | Load Line Convention 1966 Safety Management certiﬁcate is a certiﬁcate issued based on provision of:
578 | ANT II | Monitor and control compliance with legislative requirements and measures to | a. ISM Code |  |  | MLC 2006 | SOLAS 1974 | ISPS Code
579 | ANT II | Monitor and control compliance with legislative requirements and measures to | a. 5 YEARS |  |  | 2 YEARS | 3 YEARS | A period speciﬁc by Administration of Flag State which shall not exceed 5 years Which certiﬁcate is issued not based on provision of SOLAS Convention?
580 | ANT II | Monitor and control compliance with legislative requirements and measures to | a. Cargo ship Safety Equipment Certiﬁcate |  |  | Cargo Ship Safety Radio certiﬁcate | Hull and Machinery Certiﬁcate | Cargo Ship Safety Construction Certiﬁcate Who publishes documents required to be carried on board ship?
581 | ANT II | Monitor and control compliance with legislative requirements and measures to | a. Administration of the Flag State |  |  | International Classiﬁcation Society | . International Maritime Organization | International Shipowner Federation What kind of passage does qualify as ‘innocent passage’ ?
582 | ANT II | Monitor and control compliance with legislative requirements and measures to | a. A vessel’s passage is considered ‘innocent’ where it is not prejudical to the peace, good order or security of the coastal state |  |  | Innocent passage concerns only vessel’s of the same nationality with the coastal state | Innocent passage is the passage that does not involve any critminal actitivy | Innocent passage concern only the passage of merchant vessels and not of warship Which is ‘rock’ under the UN Convention of the Law of the Sea (UNCLOS) ?
583 | ANT II | Monitor and control compliance with legislative requirements and measures to | a. Rocks are the islands that do not have any maritime zone |  |  | Rocks are the islands that are less than 10 square miles | Rocks are the islands which cannot sustain human habitation or economic life of their own | Rocks are the small islands that can sustain human habitation Which of the UN member states below has signed UNCLOS III ?
584 | ANT II | Monitor and control compliance with legislative requirements and measures to | a. United States |  |  | Indonesia | Turkey | Guyana How many nautical miles out are considered “teritorial water” ?
585 | ANT II | Monitor and control compliance with legislative requirements and measures to | a. 50 nautical miles from the baseline |  |  | 6 nautical miles from the baseline | 18 nautical miles from the baseline | 12 nautical miles from the baseline When did the third UN Convention on the Law of the Sea Conference (UNCLOS III) take place ?
586 | ANT II | Monitor and control compliance with legislative requirements and measures to | a. 2014 |  |  | Between 1973 and 1974 | Between 1973 and 1982 | Between 1948 and 1950
587 | ANT II | Monitor and control compliance with legislative requirements and measures to | a. Achieving an equitable result is an old method of delimitation which is currently not applicable |  |  | It is the end result that all delimitations of areas of continental shelf and EEZ should achieve, after, however, drawing a provisional 'equidistance line' and adjusting the zone in the light of the relevant circumstances and the proportionality test | An equitable result is what a judge or the arbitrator would decide ex aequo et bono,i.e. upon their discretion and in light of what they consider as fair and equitable in a delimitation case | It is the only method of delimitation that international courts and tribunals follow When does an illegal act of violence on the high seas fall short of qualifying as piracy?
588 | ANT II | Monitor and control compliance with legislative requirements and measures to | a. When it is committed for 'private ends' |  |  | When it is not committed against another vessel and when it is not committed for 'private ends' | When it is committed by a warship even when its crew has mutinied and taken control of the ship | When it is committed against a public vessel of another State Which State exercises jurisdiction over vessels on the high seas?
589 | ANT II | Monitor and control compliance with legislative requirements and measures to | a. The ﬂag State is the only State to exercise exclusive jurisdiction over its vessels on the high seas with no exception |  |  | The ﬂag State is to exercise exclusive jurisdiction over its vessels on the high seas, with the exception of speciﬁc cases, such as piracy | All States may exercise jurisdiction over foreign vessels on the high seas | States may exercise jurisdiction over foreign vessels on the high seas only in cases of criminal activity that concerns them Do third States enjoy any ﬁshing rights within the Exclusive Economic Zone of another State?
590 | ANT II | Monitor and control compliance with legislative requirements and measures to | a. When the coastal State cannot harvest the 'total allowable catch', the coastal State is to give other State access to that surplus with priority to be given to developing and land-locked States |  |  | Third States are free to ﬁsh within another EEZ, except from certain designated areas | Third States may never have access to ﬁsheries within another State's EEZ | The coastal State is to give access to ﬁsheries within its EEZ only to neighbouring States What kind of rights do coastal States enjoy over their continental shelf?
591 | ANT II | Monitor and control compliance with legislative requirements and measures to | a. The coastal State enjoy ipso facto and ab initio sovereign rights over its continental shelf for the purpose of exploring it and exploiting its natural resources |  |  | The coastal State exercise sovereign rights over its continental shelf for the purpose of exploiting its ﬁshing resources | The coastal State may exercise only limited rights over its continental shelf and only upon the consent of its neighbouring States | The coastal State may exercise sovereign rights over its continental shelf only upon its declaration What is the function of the contiguous zone?
592 | ANT II | Monitor and control compliance with legislative requirements and measures to | a. The contiguous zone is a zone in which the coastal State is permitted to prevent and punish infringements of customs, ﬁscal, immigration or sanitary laws |  |  | The contiguous zone is a zone in which the coastal State safeguards its archaeological and historical objects | The contiguous zone functions as security zone of the coastal State | The contiguous zone is a zone, in which the coastal State may explore and exploit its mineral resources
593 | ANT II | Monitor and control compliance with legislative requirements and measures to | a. The determination of baselines is instrumental to the establishment of all maritime zones, since they constitute the starting point for measuring the breadth of each zone |  |  | The determination of baselines is instrumental to the safe navigation of vessels on the high seas | Baselines are drawn only in cases of maritime delimitation between opposing State before an international court or tribunal | The determination of baselines is used for the measuring of the internal waters of coastal States Any person serving on board who without the permission of the shipmaster leaves the ship in distress or other
594 | ANT II | Monitor and control compliance with legislative requirements and measures to | danger while the master still on board shall be liable to |  | Fines or imprisonment for a term not exceeding 6 months. | Imprisonment for a term not exceeding 12 months. | Fines or imprisonment for a term not exceeding 12 months | Fines. Any master who makes or permits a false entry to be made in the log book, shall be liable to ﬁnes or
595 | ANT II | Monitor and control compliance with legislative requirements and measures to | imprisonment for a term not exceeding 1 year according to: |  | The Public Administration Act | The Maritime Act | The Ship Safety and Security Act, Section 65.. | The International Maritime Organization's Act of Maritime Activities A subordinate who unlawfully brings intoxicating beverages on board shall be liable to:
596 | ANT II | Monitor and control compliance with legislative requirements and measures to | a. Fines. |  |  | Fines or in especially aggravating circumstances to imprisonment for a term not exceeding three months. | Imprisonment for a term not exceeding three months. | Fines or in especially aggravating circumstances to imprisonment for a term not exceeding 6 months. To achieve safe maritime operation, the Indonesian Sea Transportation and Communication Directorate works in
597 | ANT II | Monitor and control compliance with legislative requirements and measures to | compliance with: |  | The SOLAS convention | The International Maritime Organization (IMO) | Biro Klasiﬁkasi Indonesia (BKI) | The Indonesian Shipowners' Association (INSA) Your vessel has been involved in a collision, which has resulted in a heavy oil leakage. Who should be called to
598 | ANT II | Monitor and control compliance with legislative requirements and measures to | handle pollution claims and damages? |  | Flag state representative. | The P & I Club's nearest representative. | The Leading Hull Underwriter's nearest Average Agent. | The Classiﬁcation Society's representative. Who is responsible that regulatory working hours are not exceeded?
599 | ANT II | Monitor and control compliance with legislative requirements and measures to | a. The radio oﬃcer. |  |  | Statutory authorities. | The owners. | The master. Who is responsible for keeping the required oﬃcial publications onboard?
600 | ANT II | Monitor and control compliance with legislative requirements and measures to | a. The radio oﬃcer. |  |  | The owner. | The master. | The authorities. Who are responsible for safe working conditions onboard?
601 | ANT II | Monitor and control compliance with legislative requirements and measures to | a. The oﬃcer of the watch. |  |  | The safety oﬃcer. | Master, Chief Engineer & Chief Oﬃcer. | The individual person. Which organization or administration is responsible for surveys and inspections of ships, and the issue of Safety
602 | ANT II | Monitor and control compliance with legislative requirements and measures to | Certiﬁcates? |  | International Labor Organization (ILO) | Government Authorities of the Flag State | International Maritime Organization (IMO) | Government Authorities of the Flag State e. Ships Classiﬁcation Associations (Lloyd's, NK, Biro Klasiﬁkasi Indonesia, Germanische Lloyd's, etc.) Which international organization is preparing conventions and rules for seafaring nations?
603 | ANT II | Monitor and control compliance with legislative requirements and measures to | a. International Marine Association (IMA) |  |  | International Labor Organization (ILO) | International Ocean Safety Organization (IOSO) | International Maritime Organization (IMO)
604 | ANT II | Monitor and control compliance with legislative requirements and measures to | a. STCW. |  |  | SOLAS. | ISGOTT. | MARPOL. Which international convention deals with ﬁre-ﬁghting equipment etc.
605 | ANT II | Monitor and control compliance with legislative requirements and measures to | a. CRISTAL |  |  | SOLAS | MARPOL | Load Line convention Which IMO convention takes care of the human safety at sea ?
606 | ANT II | Monitor and control compliance with legislative requirements and measures to | a. the MARPOL convention |  |  | the STCW 78/95 | there isn't any conventions that take care of the human safety at sea | The SOLAS convention When a vessel violates the oil pollution laws, who may be held responsible?
607 | ANT II | Monitor and control compliance with legislative requirements and measures to | a. Oﬃcers only |  |  | Captain only | Shipowners only | Any one involved in the operation What would happen if, when a ship is under-going a Port State Inspection, certiﬁcates were invalid or missing
608 | ANT II | Monitor and control compliance with legislative requirements and measures to | a. The ship would be detained indeﬁnitely |  |  | The deﬁciencies would be recorded in the ship's register and the ship allowed to sail | Rectiﬁcation would be required before sailing | The ship would be allowed to sail to the next port and rectiﬁcation would take place then What rules and regulations are regulating the watch keeping routines in the engine room?
609 | ANT II | Monitor and control compliance with legislative requirements and measures to | a. Both STCW and Class rules |  |  | International Standard for Training and Watch keeping (STCW) | SOLAS | Class Rules What must be done if the Oil Discharge Monitoring Equipment (ODME) should fail during a ballast voyage?
610 | ANT II | Monitor and control compliance with legislative requirements and measures to | a. The failure must be noted in the Oil Record Book |  |  | If the failure cannot be repaired onboard, the ODME must be repaired before the ship commences its next voyage | All of the mentioned must be performed | The failure must be repaired
611 | ANT II | Monitor and control compliance with legislative requirements and measures to | a. Must be regarded as guidelines. |  |  | Should be consulted when the vessel is in distress. | Mandatory. | Supplementary to classiﬁcation rules. What is the maximum oil content in the sludge/ bilge water allowed to be pumped over board during a voyage?
612 | ANT II | Monitor and control compliance with legislative requirements and measures to | a. 30 litres per nautical mile |  |  | 60 litres per nautical mile. | 40 litres per nautical mile. | 20 litres per nautical mile. What is a "passenger" according to SOLAS regulations?
613 | ANT II | Monitor and control compliance with legislative requirements and measures to | a. Any person holding a ticket and travelling with a passenger ship |  |  | Everyone who travels with a passenger ship | Any person paying their voyage regardless of ship type | Every person other than the Captain and the members of the crew or other persons employed or engaged onboard the ship in the business of that ship. What IMO conventions take care of the human safety at sea?
614 | ANT II | Monitor and control compliance with legislative requirements and measures to | a. It is the STCW 78/95 that take care of the human safety at sea |  |  | It is the SOLAS conventions that take care of the human safety at sea | It is the MARPOL conventions that take care of the human safety at sea | There isn’t any conventions that take care of the human safety at sea What does the term OIL mean, as used in the Oil Pollution Regulations?
615 | ANT II | Monitor and control compliance with legislative requirements and measures to | a. All of the mentioned |  |  | Oil refuse | Sludge | Fuel oil What does the abbreviation STCW stand for?
616 | ANT II | Monitor and control compliance with legislative requirements and measures to | a. The International Convention of Ship's Trading, Chartering and Waybills |  |  | Seafarer's Training and Competence of Watchkeepers | The International Shipowners, Transport and Cargo Work Convention | The International Convention on Standards of Training, Certiﬁcation and Watchkeeping of Seafarers
617 | ANT II | Monitor and control compliance with legislative requirements and measures to | a. International Rules for Safe Ocean Lines and Sailingroutes |  |  | International Convention for the Safety of Lives at Sea | International Conference for Security of Loads aboard Ships | International Agreement for Security of Load and Ships What does STCW deal with?
618 | ANT II | Monitor and control compliance with legislative requirements and measures to | a. STCW deals with minimum recommendation for training centre and schools |  |  | STCW deals with training centre and schools and standards for watch keepers | STCW deals with minimum recommendation of education for seafarers and minimum standards for training centre and schools | STCW deals with recommendation for training centre and schools and type of education for seafarers New MARPOL regulations came into eﬀect from July 93 stating that the oily water separator which was previously
619 | ANT II | Monitor and control compliance with legislative requirements and measures to | certiﬁed for 100 ppm be changed to: |  | 15 ppm | 25 ppm | 50 ppm | 10 ppm MARPOL - Annex IV. Prevention of Pollution by Sewage from ships. What do you understand by the word
620 | ANT II | Monitor and control compliance with legislative requirements and measures to | "Sewage"? |  | Mixture of sea water/oil. | Waste from galley. | Drainage/waste from toilets/urinals. | Waste from synthetic materials. If pollution takes place, what would you do immediately?
621 | ANT II | Monitor and control compliance with legislative requirements and measures to | a. Start clean-up operations. |  |  | Inform the vessel's agent. | Inform the manager. | Report to relevant authorities.
622 | ANT II | Monitor and control compliance with legislative requirements and measures to | a. We ﬁnd 6 annexes in MARPOL and annex 1 is the regulations for the prevention of pollution by oil |  |  | We ﬁnd 5 annexes in MARPOL and annex 1 is the regulations for the prevention of pollution by sewage | We ﬁnd 1 annexes in MARPOL and annex 1 regulations for the prevention of pollution by chemicals. | We ﬁnd 4 annexes in MARPOL and annex 1 regulations for the prevention of pollution by garbage How frequent should reports from protection and environmental work be send to shore based management?
623 | ANT II | Monitor and control compliance with legislative requirements and measures to | a. Annually. |  |  | Biannually. | Every three years. | Not mandatory to send reports. For which ships is the SOLAS convention applicable?
624 | ANT II | Monitor and control compliance with legislative requirements and measures to | a. For all vessels. |  |  | For tankers and other vessels carrying persistent oil as cargo. | For passenger vessels only. | For all vessels except passenger vessels. For which of the following ships, is the MARPOL convention applicable?
625 | ANT II | Monitor and control compliance with legislative requirements and measures to | a. For all vessels except those engaged in coastal trade. |  |  | For tankers and other vessels carrying persistent oil as cargo. | For all vessels except passenger vessels. | For all listed vessels. The assured (insured) must have an insurable interest in the policy when
626 | ANT II | Monitor and control compliance with legislative requirements and measures to | a. the policy is eﬀected. |  |  | a loss occurs. | the marine adventure begins. | it’s elects to acquire interest after a loss Which principle suggests that insured (assured) should try to minimize the loss of his property even if it is
627 | ANT II | Monitor and control compliance with legislative requirements and measures to | insured? |  | Principle of Mitigation | Principle of contribution | Principle of Proximate Cause | Principle of indemnity The fee charged by the insurer on account of providing services is called……
628 | ANT II | Monitor and control compliance with legislative requirements and measures to | a. Forwarding Expenses |  |  | Responsibility of the owner of the goods which has a destructive nature to a third party | The cost to deal with marine pollution from ship | Freight In the case of responsibility of cargo where the carrier is responsible for carriage, the cargo owner shall take
629 | ANT II | Monitor and control compliance with legislative requirements and measures to | action.............. except |  | Ask the carrier for a joint survey | Made receipts for damaged goods | Claims to the carrier of damaged / lost of goods | Make a note of protest if the carrier rejects the receipt is clean One of the basic principles of insurance that is not written in the policy but must be obeyed by the insured
630 | ANT II | Monitor and control compliance with legislative requirements and measures to | (assured) is the Principle of Indemnity. The purpose of the Principle of Indemnity is. |  | The Assured is entitled to make proﬁt to the extent of the loss | The Assured is not permitted to make a proﬁt on the Insurance | The Insurer shall not be entitled to deduct “new for old” when he pays for new material to repair ship. | The Insurer shall not be entitled to take over the goods which have been given compensation Under the terms of the Marine Insurance Act 1906 the party possessing Contingent Interest is:
631 | ANT II | Monitor and control compliance with legislative requirements and measures to | a. Interests owned by banks that provide debt with ship guarantees |  |  | Share holders in the shipping company on their ship. | Consignee which is a loss due to ship delay or damaged goods. | Shipper in the form of goods rejected by the buyer due to damage or delay Under the terms of the Marine Insurance Act 1906 the party possessing Feasible Interest is:
632 | ANT II | Monitor and control compliance with legislative requirements and measures to | a. Shipper in the form of goods rejected by the buyer due to damage or delay |  |  | Consignee which is a loss due to ship delay or damaged goods. | Share holders in the shipping company on their ship. | Interests owned by banks that provide debt with ship guarantees. Peril on The Sea is a marine perils, that a ship may be damaged or destroyed because of .
633 | ANT II | Monitor and control compliance with legislative requirements and measures to | a. Pirates in the ocean who can harm the people and all the things of a ship |  |  | Stranding, sinking because of heavy wave action, and high winds. | Ship may be damaged or destroyed because of any sudden storm | Collision with another vessel Which is the following principle in general insurance that not written in policy but must be obeyed by the Insured
634 | ANT II | Monitor and control compliance with legislative requirements and measures to | (Assured) ? |  | Principle of Indemnity | Principle of utmost good faith | Principle of legality | Principle of Insurable interest
635 | ANT II | Monitor and control compliance with legislative requirements and measures to | a. The insurance agreement signed by the insurer only |  |  | Underwriter agreements authorized by Notary. | The insurance agreement signed by the assured only .. | Underwriter agreements signed by the assurer and the insurer Broker is Person who serves as a trusted agent that has legal expertise related to the coverage of insured from
636 | ANT II | Monitor and control compliance with legislative requirements and measures to | the prospective assured. The fee of services by broker is paid by |  | Insurer of the premium received from the assured. | Insurer after the slip is signed by the underwriter | Assured as an additional premium. | The Assured should have been issued cover note In Marine Insurance Policy Insurable interest must exist at the time of...
637 | ANT II | Monitor and control compliance with legislative requirements and measures to | a. Both at time of Policy & claim |  |  | At the time of claim | May not have insurable interest | Taking policy A cover note is a temporary certiﬁcate of insurance issued by the Insurer before the issuance of a policy. The
638 | ANT II | Monitor and control compliance with legislative requirements and measures to | information that would not usually appear on a cover note is. |  | Name and address of the Assured (assured) | Deductable | Sum insured | Conditions of coverage and promise of the insured (warranty) In case any accident occurs, the cause in known as
639 | ANT II | Monitor and control compliance with legislative requirements and measures to | a. None of the above |  |  | Marine peril | Risk | Damage
640 | ANT II | Use of leadership and managerial | International Loadline Certiﬁcates are statutory certiﬁcates issued to vessel under : |  | 1972 COLREGS Convention | 1978 MARPOL Convention | 1966 LOADLINE Convention | 1974 SOLAS Convention International Convention that gave immunity to hospital ships in time of war, and formulates rules for the
641 | ANT II | Use of leadership and managerial | settlement of International disputes : |  | Marpol Convention | Hague Convention | Mariners Convention | SOLAS Convention International Convention deﬁning the minimum standards for merchant ships. :
642 | ANT II | Use of leadership and managerial | a. IBC Code |  |  | RCH Code | IMO Resolution A-614 | ILO Convention 141 The total internal volume of the ship in units of 100 cu. ft. is called :
643 | ANT II | Use of leadership and managerial | a. Deadweight tonnage |  |  | Net registered tonnage | Gross registered tonnage | Displacement tonnage The owner of the vessel must keep the ship in a seaworthy condition, and hire may cease when the vessel
644 | ANT II | Use of leadership and managerial | becomes unﬁt to perform her voyage .this is true with : |  | Bareboat charter | Demise charter | Voyage charter | Time charter The horizontal line which represents the center of the disc or the summer loadline should be 18 inches or :
645 | ANT II | Use of leadership and managerial | a. 457,2 mm |  |  | 490,0 mm | 480,0 mm | 540,0 mm D B D D C D N2P 2024
646 | ANT II | Use of leadership and managerial | point : |  | Freeboard | Draft | Soundings | Loadline marks Permission or license granted by the port medical authorities to a vessel upon arrival from a foreign port :
647 | ANT II | Use of leadership and managerial | a. Pratique |  |  | Fumigation clearance | Berthing permission | Port clearance The price paid to a shipowner for the transportation of goods or merchandise by sea from one speciﬁc port to
648 | ANT II | Use of leadership and managerial | another : |  | Commercial fare | Charter hire | Commission | Freight A qualiﬁed individual possesing local knowledge of shoals , rocks, currents ,ets, who is taken on board at a
649 | ANT II | Use of leadership and managerial | particular place to conduct a ship through the rivers ,roads,or channels or from or into the port : |  | Harbor pilot | Harbor master | Super cargo | Marine superintendent A toll levied on a ship ,usually by scale according to tonnage , toward the maintenance of lights,beacons, bouys,
650 | ANT II | Use of leadership and managerial | etc,is called : |  | Light board | Light dues | Light boom | Light boat Which of the ﬀ is/are correct regarding the inherent duties of a Second mate ?
651 | ANT II | Use of leadership and managerial | a. All of these |  |  | In - charge of inventory and control of bridge supplies ,charts and keeping up-to-date corrections to charts and nautical publications | Attending to sick crew member and preparing illness report | He is to carry out all lawful orders of the master which of the ﬀ.is/are correct regarding the inherent duties of a Second Mate ?
652 | ANT II | Use of leadership and managerial | a. In - charges of inventory and control |  |  | He is to carry out all lawfull orders of the Master | Attending to sick crew member and preparing illness report The social construction of leadership is ?
653 | ANT II | Use of leadership and managerial | B A D A B B A D
654 | ANT II | Use of leadership and managerial | a. More networking opportunities |  |  | More ideas may be generated | More resources are available | More time is taken to perform the tasks We must organised Onboard training becauset:
655 | ANT II | Use of leadership and managerial | a. none of the above |  |  | Each crew member is trained individually | It does not contravene with the rest hours of the crew | It is an integral part of the overall training plan Under ISM, during assessment for issue and compliance with a DOC the auditor must be satisﬁed that the
656 | ANT II | Use of leadership and managerial | company is in control of …………… |  | the ﬁnancial portfolio of the subcontractors | the subcontractors' insurance system. | the subcontractors' personnel and resources. | all activities concerning the Safety Management System which have been subcontracted. It is the Master's responsibility to verify that the speciﬁc requirements (procedures and instructions) regarding the
657 | ANT II | Use of leadership and managerial | Safety Management System are observed. Who will actually verifythis on board ? |  | The Master | The Chief Engineer | The Designated Person | The Master and Oﬃcers The oﬃce phone, fax, telex and after oﬃce hours telephone numbers can be found in:
658 | ANT II | Use of leadership and managerial | a. Vessel operation manual |  |  | The Ship's emergency contingency manual | Vessel health, safety and environment manual | Radio log book According to ISM, if the Company has subcontracting arrangements for manning, technical support or
659 | ANT II | Use of leadership and managerial | maintenance, how many Documents of Compliance are to be issued ? |  | Only one DOC can be issued to the Company | One DOC is issued to the company and one DOC is issued to the the manning company only | One DOC is issued to the Company and one for each subcontractor | One DOC is issued to the Company and one DOC is required for the maintenance as well as for the technical support company, not for manning. Quantitative approaches for decision-making are most often associated with
660 | ANT II | Use of leadership and managerial | D D D C B A
661 | ANT II | Use of leadership and managerial | a. Lack of boundaries |  |  | ill-deﬁned roles | Self Interest verses Group Interest | Able to listen to feedback Subordinates do their best
662 | ANT II | Use of leadership and managerial | a. acknowledge the presence of the grapevine |  |  | acknowledge the presence of the grapevine | ﬁre those who exchange news through the grapevine | be persistent in eliminating the grapevine The implementation of the policy depends on the commitment of the decision maker. Without a commitment, the
663 | ANT II | Use of leadership and managerial | eﬀorts made will be in vain. The way to do this is through easy-to-accept communication, including: |  | Boss pays attention by letter | Subordinates work by letter | Subordinates do their best | Bosses don't care what the letter contains What should manager do, in the decision-making process :
664 | ANT II | Use of leadership and managerial | a. develop as many alternatives as possible |  |  | limit the number of choices | ensure that all employees contribute alternatives | develop an alternative course of action The functional requirements for a Safety Management System is to develop, implement and maintain a system
665 | ANT II | Use of leadership and managerial | which includes the following |  | safe navigation and Rules of the Road 2) instructions to masters and chief engineers 3) oﬃce staﬀ Home telephone number | a safety and environmental protection policy 2) instructions and procedures to ensure safe operations and protection of the environment. | maintain a correspondence system ship/shore 2) issue the required Letters of Instruction (Fleet Letters) to the ship. | contact addresses and telephone numbers of Port-State Control of countries visited 2) contact addresses of Flag State authorities. The SMS (Safety Management System) should ensure, amongst other things, that applicable codes, guidelines
666 | ANT II | Use of leadership and managerial | and standards recommended by …………..are taken into account. |  | All of these. | maritime industry organisations | the IMO, and Flag-State administrations | Classiﬁcation Societies A link between the shipboard training oﬃcer and the company training oﬃcer ashore
667 | ANT II | Use of leadership and managerial | A D D B A B A
668 | ANT II | Use of leadership and managerial | a. A link between the shipboard training oﬃcer and the company training oﬃcer ashore |  |  | the training during crews working hours only | Facilities to conduct training whenever required by the training oﬃcer | Proper rest to the crew after each training programmer What attention master should do, if Master ﬁnds reason to doubt whether the agent is giving the vessel’s interest
669 | ANT II | Use of leadership and managerial | full and proper? |  | Report to the vessel P & I club | Change the agent | Investigate the matter carefully and report the ﬁndings to the company | Report the matter to the arbor Master What task is more diﬃcult for a manager when he or she coordinates activities is
670 | ANT II | Use of leadership and managerial | a. planning the coordination eﬀort |  |  | utilizing automation | securing cooperation | identifying the activities Which of the following options will be reported to the company by emergency telephone?
671 | ANT II | Use of leadership and managerial | a. All arrival and departure time from port |  |  | All near misses | All cases concerning cargo shortages | All accidents where crew are injured or killed Understanding, Co-operative, and have respect from both sides is the reason to ?,
672 | ANT II | Use of leadership and managerial | a. Strict and authoritative while giving orders |  |  | Give authority to others | Polite and diplomatic while talking to crew members | To maintain good relationship among the crew on board a vessel In order to control the ship’s budget, What should we do:
673 | ANT II | Use of leadership and managerial | a. Proper and accurate inventory of stores |  |  | Order the required stores | Report to the oﬃce | Show to the port authorities Why do crew members on board give up their safety roles?
674 | ANT II | Use of leadership and managerial | a. Inadequate ﬁre-ﬁghting provisions |  |  | Inadequate ﬁre-ﬁghting training | No lifeboat drills for passengers | Lack of leadership Which of the following options is characteristic of a contingency approach to leadership?
675 | ANT II | Use of leadership and managerial | D A C C D D A D
676 | ANT II | Use of leadership and managerial | a. the process of coordinating resources to achieve certain results |  |  | neither requires communication eﬀorts | getting things done through and with technical resources | the process of coordinating people to achieve the organization’s purpose Why the vertical coordination is comparable to horizontal coordination ?
677 | ANT II | Use of leadership and managerial | a. both involve departments at varying levels of the organization |  |  | both involve departments and persons on the same organizational level | neither requires communication eﬀorts | both involve other departments The referent power in leadership is ?
678 | ANT II | Use of leadership and managerial | a. power that stems from a person’s leadership skills |  |  | power that group members acknowledge because of special circumstances | power that is based on attraction or identiﬁcation with another person | power that is designated by an organizational authority Prior to ordering stores for any department;
679 | ANT II | Use of leadership and managerial | a. Consult the ISSA catalogue to ascertain what stores are available for ordering |  |  | Consult the ISSA catalogue and order whatever is available but not on board | The store inventory should be checked so that you order only the items required | Ask the departmental head for a list of store to be ordered. In the accomodation areas, it’s important to make weekly/routine rounds. Why?
680 | ANT II | Use of leadership and managerial | a. It is a requirement as per ﬂag state |  |  | To search for any contraband goods hidden on board | To ensure that cabins and common spaces are maintained in a clean, safe and hygienic condition | To check for alcohol in cabins The doctrine of the captain of the ship can be seen from ?
681 | ANT II | Use of leadership and managerial | a. sports medicine |  |  | nursing homes | navy hospitals | operating rooms What is "an examination of leadership-related characteristics, such as enthusiasm, verbal skills, creativity, critical
682 | ANT II | Use of leadership and managerial | thinking skills, and self-conﬁdence" called?: |  | styles approach | situational approach | traits approach | communication approach What is the best describes for “negligence”?
683 | ANT II | Use of leadership and managerial | B A D A C C D C
684 | ANT II | Use of leadership and managerial | a. The ISM Code is an international standard for the safe management and operation of ships and for pollution prevention. |  |  | The ISM Code is a standard that is to ensure that rules and regulations of the ﬂag state are complied with in its territorial waters. | The ISM Code is an International standard for the maintenance of ships and marine equipment. | The ISM Code is an International maritime dangerous goods code. What we use if we want reported an emergency situation on board to the company ?
685 | ANT II | Use of leadership and managerial | a. The Telex to have a record |  |  | The fastest means available | The email to save cost | The Sat-C What is the two dimensions of leadership which emerged from the Leader Behavior Description Questionnaire
686 | ANT II | Use of leadership and managerial | were ‘consideration’ and ? |  | Initiating structure | Deliberate | Energizing | Commanding The best possible treatment for representative of the port authorities should always receive …
687 | ANT II | Use of leadership and managerial | a. Because the ship's trading certiﬁcate are not normally in order |  |  | Because you always have some faults in arrival/departure documents | Because you have undeclared dutiable items in excess of permitted on board | For ship's clearance to take place quickly and without complications The contemporary management theories discussed in the text have which of the following in common?
688 | ANT II | Use of leadership and managerial | a. the presence of predictable events in the organization |  |  | realization that organizations will eventually fail | freedom of employees to act | recognition of the complexity of the environment As a source of power in leadership, which of the following has been identiﬁed refer to?
689 | ANT II | Use of leadership and managerial | a. all of the above |  |  | punishment | legitimate referent | reward what is the following below that not a major management dimension?
690 | ANT II | Use of leadership and managerial | a. maintaining satisfactory relationships with others |  |  | being a public spokesperson for the organization | being a competent subordinate | being a good boss B A B A D D A D
691 | ANT II | Use of leadership and managerial | a. It will prevent accidents from happening |  |  | It leads to better work performance and positive atmosphere among the crew | Crew comes to know each others problems | It encourages crew to extend their contract Call what information should be required for the next port:
692 | ANT II | Use of leadership and managerial | a. Procured during the voyage prior arrival at the next port |  |  | Procured before departure from a port | Procured on arrival at the next port | Requested on email In the safety awareness of the ships crew, which is the most important factor?
693 | ANT II | Use of leadership and managerial | a. The safety awareness of the senior oﬃcers |  |  | The shipboard training provided | The shipboard training provided | The level of emergency-preparedness In the master’s ability to make good decisions in an emergency. What is the most important factor ?
694 | ANT II | Use of leadership and managerial | a. Following safety regulations |  |  | Feedback from the crew | Input from company personnel | Planning of emergency procedures The following leadership styles are characterized by the expression of a leader's belief in the abilities of his
695 | ANT II | Use of leadership and managerial | subordinates: |  | Participative | Delegative | Authoritarian | All of the above most likely to inﬂuence changes to emergency plans and procedures??
696 | ANT II | Use of leadership and managerial | a. The ISM Code |  |  | The design and layout of the ship | MARPOL | The safety requirements of the USCG What must we do to maintain good relationship among the crew on board a vessel ?
697 | ANT II | Use of leadership and managerial | a. Strict and authoritative while giving orders |  |  | Give authority to others | Polite and diplomatic while talking to crew members | Understanding, Co-operative, and have respect from both sides Seafarers’ level of responsibility which are speciﬁed in the STCW are as follows, except
698 | ANT II | Use of leadership and managerial | a. Supporting level |  |  | Operational level | Organization level | Management level In the seafarers’ education process, it shall comply with certain standards as follows, except
699 | ANT II | Use of leadership and managerial | B A B D A B D C
700 | ANT II | Use of leadership and managerial | except |  | Clarify skill and competence | Make parties accountable to each other | Transfer of technical to A Code | Make seafarer’s get more salary The conduct of maritime education is based on a number of pillars as follows, except
701 | ANT II | Use of leadership and managerial | a. Learning to know |  |  | Learning to get high salary | Learning to do | Learning to live together The goal of seafarers’ education and training is to produce merchant marine oﬃcers who are equipped with
702 | ANT II | Use of leadership and managerial | scientiﬁc thinking, to act with the highest standard of responsibility and technology, as well as comply with the following criteria, except |  | Intelligent | Maturity | Courtesy | Competent The ISM (International Safety Management) Code is ratiﬁed and implemented by the government of Indonesia for
703 | ANT II | Use of leadership and managerial | a number of purposes as follows, except |  | To build and to customize awareness/concern over marine safety | To ensure safety at sea | Improving eﬃciency, eﬀectivity and reliability of the ship and company’s performance | To reduce ship’s operational costs Below is the list of the international conventions which are dealing with marine pollution prevention, except
704 | ANT II | Use of leadership and managerial | a. DUMPING 72 PROTOCOL 96 |  |  | MARPOL 73/78 | ISPS Code | ANTI FOULING 01 Below is the list of the international conventions which are dealing with maritime safety and security, except
705 | ANT II | Use of leadership and managerial | a. M.L.C |  |  | S.T.C.W | Load lines | SOLAS Below is hierarchy of the IMO legal instruments, except
706 | ANT II | Use of leadership and managerial | a. Circular |  |  | Regulation | Convention | Proposal D D B C D C A D
707 | ANT II | Use of leadership and managerial | a. Code |  |  | Committee | Resolution | Convention Below is the list of The IMO Conventions which are dealing with safety and marine environment protection, except
708 | ANT II | Use of leadership and managerial | a. Maritime Labour Convention (MLC) |  |  | Load lines | Safety of life at sea (SOLAS) | Marine pollution (MARPOL) Seafarers who intend to serve at foreign ships shall be equipped with the following documents, except
709 | ANT II | Use of leadership and managerial | a. Sea Labour Contract |  |  | Seaman Passport | National Identiﬁcation Card | Seaman book Seafarers intend to serve at foreign ships shall be equipped with the following documents, except
710 | ANT II | Use of leadership and managerial | a. Seaman Passport |  |  | Assignment letters | CoC/CoP Certiﬁcates | Seaman Book Certiﬁcates of Competency (CoC) shall be endorsed by the Administration. Items which are endorsed as follows,
711 | ANT II | Use of leadership and managerial | except |  | Shipping area | Crew’s salary | Size of the ship/machine | Ship management level In the search for competent seafarers, every Administration shall ensure the quality of seafarer’s education and
712 | ANT II | Use of leadership and managerial | training system. The Certiﬁcates of Proﬁciency (CoP) issued by the Administrations are listed as follows, except |  | Advance ﬁre ﬁghting | Port expert | Basic tanker safety | Basic safety training In the search for competent seafarers, every Administration shall ensure the quality of seafarer’s education and
713 | ANT II | Use of leadership and managerial | training system. Certiﬁcates of Competency (CoC) issued by the Administrations are listed as follows, except |  | GMDSS Operator | Deck Oﬃcer Class | Commercial shipping management | Marine Engineer Class To solve the complex problem, we need to give attention to the following guiding principles, except
714 | ANT II | Use of leadership and managerial | a. To record and to document the facts accurately |  |  | Breaking down the problem into smaller size | Creating a model to ﬁnd the solution | Finding a solution directly to the main problem B A C B B B C D
715 | ANT II | Use of leadership and managerial | a. Problem solving is only for routine matters |  |  | Problem solving is not only for technical matters | Psychological factors are very substantial to be given attention | Enable to dismiss the root of the problem In reality the eﬀorts to solve the problem have shown the following facts, except
716 | ANT II | Use of leadership and managerial | a. Giving direction as how far the problem solving will be take |  |  | Placing the problem proportionally | Conﬁrming the opinion that such organization is in trouble | How to immediately solve the problem To choose the best alternatives we use a number of criteria as follows, except
717 | ANT II | Use of leadership and managerial | a. To choose the alternatives which give the best beneﬁt |  |  | To choose the alternatives which give the least loss | To choose the alternatives which create a new problem | To choose the alternatives after calculating subjectivity factor In the process to review various good alternatives, it needs various skills as follows, except
718 | ANT II | Use of leadership and managerial | a. Skill to determine alternatives based on sub ordinates’ spontaneous inputs |  |  | Skill to calculate the expected risk | Skill to forecast the expected results | Skill to identify various possibilities to act Problem solving using scientiﬁc approach and creative, innovative and intuitive thoughts should meet certain
719 | ANT II | Use of leadership and managerial | requirements as follows, except: |  | Information derives from the properly processed data | Reliable information | Up-to-date/comprehensive information | Information which is obtained from the 3 rd party resource To solve the problem eﬀectively can be done by combining appropriately between scientiﬁc approach and the
720 | ANT II | Use of leadership and managerial | power of thought, which consist of the followings, except: |  | Creative thought | Intuitive thought | Innovative thought | Conventional thought In deﬁning the problem there are a number of questions to be answered as follows, except
721 | ANT II | Use of leadership and managerial | a. What has happened? |  |  | What has been decided? | Why does the event cause people restlessness? | Who does bring the news? Problem solving relates closely with the decision making. In management there are a number of characteristic of
722 | ANT II | Use of leadership and managerial | the process in problem solving, except |  | To allow the problematic situation growing | Steps to be taken are sequential | There is a problematic situation must be encountered | To make a systematic method for the steps to be taken B D C A D D D A
723 | ANT II | Use of leadership and managerial | matters is as follows, except |  | To evaluate all alternatives which are linked with the deﬁned criteria | Because there is no problem which can be solved with a single method | To calculate and to clarify all the accepted alternatives | We will not be able to ﬁnd all the alternatives available, so that we need to limit them consciously In every decision making process there are a number of actions which are calculated, except
724 | ANT II | Use of leadership and managerial | a. To react spontaneously |  |  | To take corrective actions | To make a temporary decision | To take it for granted The decision making is always encountered with the probability situation. In order to increase the execution
725 | ANT II | Use of leadership and managerial | linkages, it is needed to use the following methods as follows, except |  | To utilize theories of statistic and mathematics formula | To combine point a and point b | To utilize the leader’s experience and analytical skill | To utilize the leader’s instinct The decision making is a complex process, which can be more eﬀective if it is approached through the following
726 | ANT II | Use of leadership and managerial | methods, except |  | Calculating the uncertainty factor | Interdisciplinary approach | Repeating the previous decisions which have been taken | Systematic process In a problematic situation, a leader shall make a decision to solve the problem. The steps to solve the problem
727 | ANT II | Use of leadership and managerial | consist of the followings, except |  | To identify the problem and then deﬁne it | To make decisions based on sub ordinates’ inputs | To identify a number of alternatives to be taken | To collect and collate data in a view to provide the up-to-date and comprehensive data A leader shall possess certain skills which are expected to provide shelter to their sub ordinates in any
728 | ANT II | Use of leadership and managerial | misfortunate situations. Such skills consist of the followings, except |  | As the dynamist | As the adviser | As a father ﬁgure | As the negotiator The traits which must possessed by a leader are as follows, except
729 | ANT II | Use of leadership and managerial | a. In possession of suﬃcient fund |  |  | A rational thinker | Possess a broad knowledge (a generalist) | Possess the ability to think and to act objectively A person’s eﬀectivity of leadership can be measured - among others - with the organizational perimeter, which
730 | ANT II | Use of leadership and managerial | can be deﬁned whether they can achieve the organization’s goal or not. Such perimeter consists of the followings, D A B A B A A
731 | ANT II | Use of leadership and managerial | a. Who is responsible to whom |  |  | Who pays the salary of the employees | Who is in charge (take the responsibility) | Who communicate with whom in what subject The human relations as the core of the decision making process must give attention to the balance between
732 | ANT II | Use of leadership and managerial | reward and punishment in the followings matters, except |  | Suitable placement based on the proper skill | Recognition and appreciation upon the excellent completion of the duties | Rewards are extended according to the level of services which have been provided | Providing of luxury homes To achieve the organization’s goal, human relations element is needed. Human relations element is deﬁned as
733 | ANT II | Use of leadership and managerial | follows, except |  | No employees’ exploitation | The work climate and the work environment are ﬁlled with friendly and happy atmosphere | Synchronization between the organization’s goal and the individual’s goals of the members | Unlimited standard of wage Leadership types nowadays are categorized in the list as follows, except
734 | ANT II | Use of leadership and managerial | a. Paternalistic type |  |  | Autocratic type | Humorist type | Democratic type Level of leadership/management is categorized as follows, except
735 | ANT II | Use of leadership and managerial | a. Basic management |  |  | Low level management | Top management | Middle management Decision making should be seen as a contextual in nature, due to its characteristic as follows, except
736 | ANT II | Use of leadership and managerial | a. Decision making is made to ensure the sustainability of the organization |  |  | Decision making is directly related with the goal achievement | Decision making shall not be made in vacuum situation | Decision making shall be made in a happy mood environment The perimeter of eﬃciency for a leader in performing their duties in an organization is their capacity and ability to
737 | ANT II | Use of leadership and managerial | make decision. There are a number of approaches which can be used by a leader in the decision making process as listed below, except D B D D C A B
738 | ANT II | Use of leadership and managerial | communication is listed below, except |  | Fail to understand each other | Long distance delivery | Inability to understand the language | Message is delivered brieﬂy and clearly Communication is deﬁned as a process of transferring information from one party to another, in form of - among
739 | ANT II | Use of leadership and managerial | others - plans, instructions, guidance, or recommendations. Eﬀective communication must encompass the following characteristic, except |  | Delivered with clear sentences | The material is easy to understand | Simple, compact and clear | Long distance delivery Human resources which can be utilized as man power consists of the followings, except
740 | ANT II | Use of leadership and managerial | a. Fairness (can be achieved) |  |  | Eﬃciency (can be improved) | Salary (can be increased) | Loyalty (must be enhanced) Management is often perceived as “science and art” to achieve goals using available resources. Management
741 | ANT II | Use of leadership and managerial | consists of a number of activities, except |  | Planning | Controlling | Organizing | Calculating In order to perform a good management, one must possess a satisﬁed leadership talent. Good leadership must
742 | ANT II | Use of leadership and managerial | encompass the following traits, except |  | Credible | Manageable | Capable | Acceptable Which of the following statements concerning the reﬂection component of the AOR model is false?
743 | ANT II | Use of leadership and managerial | a. It can provide leaders with a variety of insights into how to frame problems diﬀerently |  |  | Leaders are always aware of the value of reﬂection in leadership development | It is the most neglected component of the AOR model | A reason for the reﬂection component to be neglected often may be due to time pressure at work The symbolic message often intended by appointment of women to important leadership positions is evidence of
744 | ANT II | Use of leadership and managerial | the fact that A D D C D B B
745 | ANT II | Use of leadership and managerial | leaders is that women themselves have change It is evident in all except: |  | Women’s aspirations and attitudes have become less similar to those of men over time | A trend toward less stereotypically masculine characterizations of leadership | Changes in organizational norms that put a higher priority on results than an “old boy” network | A legislation prohibiting gender-based discrimination at work Most male ceos attribute the paucity of women in corporate leadership roles to which of the following?
746 | ANT II | Use of leadership and managerial | a. Exclusion from informal networks |  |  | Male stereotyping and preconceptions | Women not in pipeline long enough | Inadequacies in the quality of experience for the top spots According to female executives. Which of the following factors least prevents women from advancing to corporate
747 | ANT II | Use of leadership and managerial | leadership? |  | Exclusion from informal networks | Women not being in the pipeline long enough | Inhospitable corporate culture | Lack of signiﬁcant line experience According to female executives, what is the major factor that prevents senior female executives from advancing
748 | ANT II | Use of leadership and managerial | to corporate leadership? |  | Exclusion from informal networks | Lack of signiﬁcant general management | Inhospitable corporate culture | Male stereotyping and preconceptions Women leaders’ interactive leadership style developed
749 | ANT II | Use of leadership and managerial | a. By inﬂuencing others primarily through their organizational position and authority |  |  | Due to their socialization experiences and career paths | Because of their organizational position | Because of exchanges with subordinates for services rendered What term did Rosener coin to describe how some women leaders encouraged participation and shared power
750 | ANT II | Use of leadership and managerial | and information, but went far beyond what is commonly thought of as participative management? |  | Interactive leadership | Transactional leadershipunit 1 Examination 30 Leadership | Laissez faire leadership | Autocratic leadership According to a survey research by Judith Rosener, in terms of their leadership experiences,
751 | ANT II | Use of leadership and managerial | D B C B B B A
752 | ANT II | Use of leadership and managerial | a. Forward-looking |  |  | Honest | Competent | Cooperative What best describes the leader-follower relationship?
753 | ANT II | Use of leadership and managerial | a. Leadership and followership are the same thing |  |  | Leadership and followership merge and are linked concepts | The relationship is a one-way street | It is based on the idea of ‘one-man leadership’ According to the text, which of the following statements is true?
754 | ANT II | Use of leadership and managerial | a. A good leader can be a good manager, but the reverse is never true |  |  | Leadership and management are eﬀectively the same for all practical purposes | Leadership and management are not related | Leadership and management have some unique functions with an area of overlap Which of the following statements about leaders versus managers is false?
755 | ANT II | Use of leadership and managerial | a. Leaders develop, managers maintainunit 1 Examination 29 Leadership |  |  | Leadership is a value-laden, activity, management is not | Leaders focus on risk taking; managers perform functions such as planning and controlling | Leaders are thought to do things right, managers do the right things This is a conventional distinction made between managers and leaders.
756 | ANT II | Use of leadership and managerial | a. Managers innovate while leaders administer |  |  | Managers originate while leaders imitate | Managers maintain while leaders develop | Managers inspire while leaders control According to the text, leadership is often more associated with
757 | ANT II | Use of leadership and managerial | a. Planning |  |  | Consistency | Paperwork | Change To many, the word management suggests
758 | ANT II | Use of leadership and managerial | a. Dynamism |  |  | Creativity | Risk-taking Which of the following statements concerning the rational and emotional aspects of leadership is false?
759 | ANT II | Use of leadership and managerial | B D B D D C D TDK ADA JAWABAN
760 | ANT II | Use of leadership and managerial | a. Good leadership involves touching others’ feelings |  |  | Leadership includes actions and inﬂuences based only on reason and logic | Aroused feelings can be used either positively or negatively | Leaders can use rational techniques and/or emotional appeals in order to inﬂuence followers What is the social construction of leadership?
761 | ANT II | Use of leadership and managerial | a. Leadership is a made up idea that therefore we should pay more attention to more signiﬁcant aspects of the organization. |  |  | What counts as good leadership is a construction of the perceptions of the followers. | Leadership is something that the leader constructs as they meet with others. | The view that all leadership is social and what matters is how leaders interact with others. What is post-heroic leadership theory?
762 | ANT II | Use of leadership and managerial | a. A theory which tries to create new organizations which do not need leaders. |  |  | A theory looking beyond current leadership styles to new, more creative ways of leading. | A theory which states that there is too much emphasis on leaders and more attention should be placed on followers. | A theory which tries to ﬁnd the ideal form of leadership. What is a transformational leader?
763 | ANT II | Use of leadership and managerial | a. A leader who inspires the workers to new levels by oﬀering them a vision of a better future |  |  | Someone who is involved in organizational change. | A leader, like Taylor, who provided new ways of carrying out management. | A leader who tries to transform their staﬀ by giving them rewards for what they do. A transactional leader is one who:
764 | ANT II | Use of leadership and managerial | a. Works for long-term goals of the organization |  |  | Inspires people and has strong interactions with them | Is the ideal form of leadership | Does deals with people in order to get them to do things the leader wants Contingency theory is based on the assumption that the ideal leader:
765 | ANT II | Use of leadership and managerial | a. Knows what their strengths are and makes the most out of them. |  |  | Provides clear instructions to the followers so that they know what they are doing. | Shapes their leadership style depending on the situation. | Spends time with their followers and therefore listens and responds to their needs. What is Skinner's A-B-C of behaviourism?
766 | ANT II | Use of leadership and managerial | D B B C A D C
767 | ANT II | Use of leadership and managerial | a. A list of key characteristics that makes a leader great. |  |  | A list of the things that make leaders diﬀerent to everyone else. | A list of the key things that a leader should do to be great. | The list of key behaviours a leader exhibits. Which of these is not a principle of great man theory?
768 | ANT II | Use of leadership and managerial | a. A great leader is only great in certain situations |  |  | Great men rise up in times of crisis. | Leaders are born not made. | We can learn from the biographies of great leaders. Who is responsible for the safe keeping of the ship's documents?
769 | ANT II | Use of leadership and managerial | a. Master |  |  | 3rd Oﬃcer | Chief Engineer | Chief Oﬃcer Which of the following will be reported to a company on the emergency phone?
770 | ANT II | Use of leadership and managerial | a. All arrival and departure time from port |  |  | All near misses | All accidents where crew are injured or killed | All cases concerning cargo shortages Where will you normally ﬁnd the ship's documents including Crew Passports and CDC on board a vessel?
771 | ANT II | Use of leadership and managerial | a. On the bridge |  |  | Telly clerk room | Ship's Oﬃce | Master's cabin The responsible person for maintaining budget on board normally is:
772 | ANT II | Use of leadership and managerial | a. Chief Stewar |  |  | Chief Engineer | Master | Chief Oﬃcer The oﬃce phone, fax, telex and after oﬃce hours telephone numbers can be found in:
773 | ANT II | Use of leadership and managerial | a. Vessel operation manual |  |  | The Ship's emergency contingency manual | Vessel health, safety and environment manual | Radio log book B A A A C D C B
774 | ANT II | Use of leadership and managerial | a. Because you have undeclared |  |  | Because the ship's trading certiﬁcate are not normally in order | dutiable items in excess of permitted on board | For ship's clearance to take place quickly and without complications Proper and accurate inventory of stores should be maintained inorder to:
775 | ANT II | Use of leadership and managerial | a. Control the ship's budget |  |  | Show to the port authorities | Order the required stores | Report to the oﬃce Prior to ordering stores for any department;
776 | ANT II | Use of leadership and managerial | a. The store inventory should be checked so that you order only the items required |  |  | Consult the ISSA catalogue to ascertain what stores are available for ordering | Consult the ISSA catalogue and order whatever is available but not on board | Ask the departmental head for a list of store to be ordered Prior to arrival at a US port from a foreign port, as per present regulation, the USCG requires:
777 | ANT II | Use of leadership and managerial | a. 96 hours notice of arrival |  |  | 72 hours notice of arrival | 24 hour notice of arrival | 48 hours notice of arrival If Master ﬁnds reason to doubt whether the agent is giving the vessel's interest full and proper attention he
778 | ANT II | Use of leadership and managerial | should: |  | Report the matter to the harbour Master | Report to the vessel P & I club | Investigate the matter carefully and report the ﬁndings to the company | Change the agent An emergency situation on board must be reported to the company by:
779 | ANT II | Use of leadership and managerial | a. The Telex to have a record |  |  | The Sat-C | The email to save cost | The fastest means available All necessary information for the next port of call should be:
780 | ANT II | Use of leadership and managerial | a. Requested on email |  |  | Procured on arrival at the next port | Procured before departure from a port | Procured during the voyage prior arrival at the next port D A D A C C C
781 | ANT II | Use of leadership and managerial | a. To ensure that cabins and common spaces are maintained in a clean, safe and hygienic condition |  |  | To check for alcohol in cabins | It is a requirement as per ﬂag state | To search for any contraband goods hidden on board Why is it important to have good relationship on-board a vessel?
782 | ANT II | Use of leadership and managerial | a. It encourages crew to extend their contract |  |  | It will prevent accidents from happening | It leads to better work performance and positive atmosphere among the crew | Crew comes to know each others problems To maintain good relationship among the crew on board a vessel, one must be:
783 | ANT II | Use of leadership and managerial | a. Strict and authoritative while giving orders |  |  | Understanding, Co-operative, and have respect from both sides | Give authority to others | Polite and diplomatic while talking to crew members The majority of convensions adopted under the auspices of IMO fall into which of the three main categories:
784 | ANT II | Use of leadership and managerial | a. Maritime Safety, Prevention of Marinepollution, Liability and compensation |  |  | Maritime Safety, STCW, Maritime Security | Safety, Terrorism, ILO | There are no conentions that fall under IMO onboard training should be organised in such a way that:
785 | ANT II | Use of leadership and managerial | a. It does not contravene with the rest hours of the crew |  |  | None of the above | Each crew member is trained individually | It is an integral part of the overall training plan Master of every ship must provide:
786 | ANT II | Use of leadership and managerial | a. Facilities to conduct training whenever required by the training oﬃcer |  |  | Proper rest to the crew after each training programme | A link between the shipboard training oﬃcer and the company training oﬃcer ashore | The training during crews working hours only It is the Master's responsibility to ensure that:
787 | ANT II | Use of leadership and managerial | a. Concerned personnel carry out the on-board traing progamme eﬀectively |  |  | Safety equipment is not used during the training | All personnel participate in the training at the same time | All information reagrding the onboard training is given to the ship manager Who is responsible for the safe keeping of the ship's documents?
788 | ANT II | Use of leadership and managerial | A C B A D C D
789 | ANT II | Use of leadership and managerial | a. All accidents where crew are injured or killed |  |  | All arrival and departure time from port | All cases concerning cargo shortages | All near misses Where will you normally ﬁnd the ship's documents including Crew Passports and CDC on board a vessel?
790 | ANT II | Use of leadership and managerial | a. Ship's Oﬃce |  |  | Telly clerk room | Master's cabin | On the bridge The responsible person for maintaining budget on board normally is:
791 | ANT II | Use of leadership and managerial | a. Chief Steward. |  |  | Chief Engineer | Master | Chief Oﬃcer The oﬃce phone, fax, telex and after oﬃce hours telephone numbers can be found in:
792 | ANT II | Use of leadership and managerial | a. Vessel health, safety and environment manual |  |  | Vessel operation manual | The Ship's emergency contingency manual | Radio log book Representative of the port authorities should always receive the best possible treatment:
793 | ANT II | Use of leadership and managerial | a. For ship's clearance to take place quickly and without complications |  |  | Because you always have some faults in arrival/departure documents | Because you have undeclared dutiable items in excess of permitted on board | Because the ship's trading certiﬁcate are not normally in order Proper and accurate inventory of stores should be maintained inorder to:
794 | ANT II | Use of leadership and managerial | a. Order the required stores |  |  | Show to the port authorities | Report to the oﬃce | Control the ship's budget Prior to ordering stores for any department;
795 | ANT II | Use of leadership and managerial | a. Consult the ISSA catalogue and order whatever is available but not on board |  |  | Ask the departmental head for a list of store to be ordered | The store inventory should be checked so that you order only the items required | Consult the ISSA catalogue to ascertain what stores are available for ordering An emergency situation on board must be reported to the company by:
796 | ANT II | Use of leadership and managerial | C A C C C A D C
797 | ANT II | Use of leadership and managerial | a. Requested on email |  |  | Procured on arrival at the next port | Procured before departure from a port | Procured during the voyage prior arrival at the next port Why is it important to make weekly/routine rounds in the accomodation areas?
798 | ANT II | Use of leadership and managerial | a. To search for any contraband goods hidden on board |  |  | To check for alcohol in cabins | To ensure that cabins and common spaces are maintained in a clean, safe and hygienic condition | It is a requirement as per ﬂag state Why is it important to have good relationship on-board a vessel?
799 | ANT II | Use of leadership and managerial | a. Crew comes to know each others problems |  |  | It encourages crew to extend their contract | It will prevent accidents from happening | It leads to better work performance and positive atmosphere among the crew To maintain good relationship among the crew on board a vessel, one must be:
800 | ANT II | Use of leadership and managerial | a. Polite and diplomatic while talking to crew members |  |  | Understanding, Co-operative, and have respect from both sides | Strict and authoritative while giving orders | Give authority to others Vertical coordination is comparable to horizontal coordination because
801 | ANT II | Use of leadership and managerial | a. neither requires communication eﬀorts |  |  | both involve departments and persons on the same organizational level | both involve other departments | both involve departments at varying levels of the organization Which of the following best describes negligence?
802 | ANT II | Use of leadership and managerial | a. the commission of an act |  |  | not doing what a reasonable person would have done | doing what a reasonable person would not do | doing what a reasonable person would not do, and not doing what you should do An eﬃcient manager will
803 | ANT II | Use of leadership and managerial | a. not be attuned to the grapevine |  |  | acknowledge the presence of the grapevine | be persistent in eliminating the grapevine | ﬁre those who exchange news through the grapevine e. acknowledge the presence of the grapevine Quantitative approaches for decision-making are most often associated with
804 | ANT II | Use of leadership and managerial | B C C D B C B B
805 | ANT II | Use of leadership and managerial | a. All personnel participate in the training at the same time |  |  | concerned personnel carry out the on-board traing progamme eﬀectively | safety equipment is not used during the training | All information egarding the onboard training is given to the ship manager Which of the following is most likely to inﬂuence changes to emergency plans and procedures?
806 | ANT II | Use of leadership and managerial | a. The safety requirements of the USCG |  |  | The design and layout of the ship | MARPOL | The ISM Code Which is the most important factor in the safety awareness of the ships crew?
807 | ANT II | Use of leadership and managerial | a. The safety awareness of the senior oﬃcers |  |  | The shipboard training provided | The quality of emergency drills | The level of emergency-preparedness The contemporary management theories discussed in the text have which of the following in common?
808 | ANT II | Use of leadership and managerial | a. realization that organizations will eventually fail |  |  | the presence of predictable events in the organization | freedom of employees to act | recognition of the complexity of the environment All of the following describes planning except
809 | ANT II | Use of leadership and managerial | a. a continuous process |  |  | deciding in advance what is to be done in the future | a road map for managers | a process perform by senior managers only Proper and accurate inventory of stores should be maintained inorder to:
810 | ANT II | Use of leadership and managerial | a. Show to the port authorities |  |  | Report to the oﬃce | Order the required stores | Control the ship’s budget In the decision-making process, a manager should
811 | ANT II | Use of leadership and managerial | a. limit the number of choices |  |  | develop an alternative course of action | develop as many alternatives as possible | ensure that all employees contribute alternatives Which of the following is not a major management dimension?
812 | ANT II | Use of leadership and managerial | B B B D D D D B
813 | ANT II | Use of leadership and managerial | a. planning the coordination eﬀort |  |  | utilizing automation | identifying the activities | securing cooperation Which of the following best describes management?
814 | ANT II | Use of leadership and managerial | a. the process of coordinating people to achieve the organization’s purpose |  |  | the process of coordinating resources to achieve certain results | getting things done through and with technical resources The doctrine of captain of the ship is exhibited in
815 | ANT II | Use of leadership and managerial | a. sports medicine |  |  | navy hospitals | nursing homes | operating rooms The two dimensions of leadership which emerged from the Leader Behavior Description Questionnaire were
816 | ANT II | Use of leadership and managerial | ‘consideration’ and ‘________’ |  | Deliberate | Energizing | Initiating structure | Commanding The ________ leadership style is an expression of the leader’s trust in the abilities of his subordinates
817 | ANT II | Use of leadership and managerial | a. Delegative |  |  | Participative | All of the above | Authoritarian Which of the following is not considered to be an eﬀective communicative competency for discussion leaders?
818 | ANT II | Use of leadership and managerial | a. Eﬀective group leaders inspire team members’ conﬁdence in themselves |  |  | Eﬀective group leaders express individual-centered concern | Eﬀective group leaders promote celebration of diversity and sensitive diversity management. | Eﬀective group leaders respect and support others Which of the following assumptions is characteristic of contingency approaches to leadership?
819 | ANT II | Use of leadership and managerial | a. Members’ skills and experience will aﬀect the type of leadership likely to be eﬀective |  |  | Cultural values will aﬀect the type of leadership likely to be eﬀective. | all of the above | Group situations vary with diﬀerent situations, requiring diﬀerent leadership styles The examination of characteristics relating to leadership, such as enthusiasm, verbal skills, creativity, critical
820 | ANT II | Use of leadership and managerial | thinking ability, and self-conﬁdence, is referred to as a: A D A D C C B C
821 | ANT II | Use of leadership and managerial | a. power that stems from a person’s leadership skills |  |  | power that is designated by an organizational authority | power that is based on attraction or identiﬁcation with another person | power that group members acknowledge because of special circumstances Which of the following has been identiﬁed as a source of power in leadership?
822 | ANT II | Use of leadership and managerial | a. all of the above |  |  | legitimate referent | reward | punishment If Master ﬁnds reason to doubt whether the agent is giving the vessel’s interest full and proper attention he
823 | ANT II | Use of leadership and managerial | should: |  | Report to the vessel P & I club | Report the matter to the arbor Master | Change the agent | Investigate the matter carefully and report the ﬁndings to the company Which of these is not a principle of great man theory?
824 | ANT II | Use of leadership and managerial | a. A great leader is only great in certain situations. |  |  | Great men rise up in times of crisis. | Leaders are born not made. | We can learn from the biographies of great leaders. What is the ISM Code?
825 | ANT II | Use of leadership and managerial | a. The ISM Code is an International standard for the maintenance of ships and marine equipment. |  |  | The ISM Code is a standard that is to ensure that rules and regulations of the ﬂag state are complied with in its territorial waters. | The ISM Code is an international standard for the safe management and operation of ships and for pollution prevention. | The ISM Code is an International maritime dangerous goods code. What is the most important factor in the master’s ability to make good decisions in an emergency?
826 | ANT II | Use of leadership and managerial | a. Planning of emergency procedures |  |  | Following safety regulations | Feedback from the crew | Input from company personnel What can cause crewmembers to abdicate their safety roles?
827 | ANT II | Use of leadership and managerial | a. Inadequate ﬁre-ﬁghting training |  |  | Lack of leadership | No lifeboat drills for passengers | Inadequate ﬁre-ﬁghting provisions D C A D C C A B
828 | ANT II | Use of leadership and managerial | a. Proper rest to the crew after each training programmer |  |  | A link between the shipboard training oﬃcer and the company training oﬃcer ashore | Facilities to conduct training whenever required by the training oﬃcer | the training during crews working hours only Why is it important to have good relationship on-board a vessel?
829 | ANT II | Use of leadership and managerial | a. It encourages crew to extend their contract |  |  | It will prevent accidents from happening | Crew comes to know each others problems | It leads to better work performance and positive atmosphere among the crew To maintain good relationship among the crew on board a vessel, one must be:
830 | ANT II | Use of leadership and managerial | a. Strict and authoritative while giving orders |  |  | Polite and diplomatic while talking to crew members | Understanding, Co-operative, and have respect from both sides | Give authority to others A D
831 | ANT II | Control trim, stability and stress | a. Upper and lower connection of main side frames |  |  | Forecastle deck | The girders | Longitudinal deck plating outside hatches What would a cracked cross-deck plating found during a loaded passage on a bulk carrier indicate?
832 | ANT II | Control trim, stability and stress | a. That the vessel is due for survey |  |  | That bulkhead failure is imminent | That failure of the shell plating is imminent | That shear forces have been exceeded What must by carefully checked when loading a bulk carrier to maximum draft | D
833 | ANT II | Control trim, stability and stress | a. The vessel is trimmed by the head on completion |  |  | The minimum bow height must be maintained | The vessel is trimmed by the stern on completion, | The vessel should have a stern trim of 2.0 metres by stern. The value of GZ is no longer able to be calculated using GM Sine Angle of Heel formula at? | B
834 | ANT II | Control trim, stability and stress | a. Larger angles of heel. |  |  | Medium angles of heel. | Small angles of heel. | 5 degrees angle of Heel. For a container stowed in a position equidistant from the roll and pitch axes of a ship, what will quarter the
835 | ANT II | Control trim, stability and stress | acceleration forces acting on it? |  | Doubling the pitch period | Halving the pitch period | Halving the roll period | Doubling the roll period Which plan shows the position of the vertical and longitudinal centres of gravity for each cargo compartment of a | D
836 | ANT II | Control trim, stability and stress | Bulk Carrier? |  | Vessel stability book | Capacity Plan | Line drawing | Shell expansion | A
837 | ANT II | Control trim, stability and stress | which require signiﬁcant preventative measures to preclude escape of such cargo, usually of double-hull construction, with a variety of tank sizes / capacities is rated as: |  | A type I chemical tanker as per the IBC Code. | A parcel chemical tanker as per the IACS Construction Regulations. | A type II chemical tanker, as per the IBC Code. | A chemical tanker for the purposes of the 1996 IMO directive MEPC/2.12 cir On Mandatory Reporting Requirements for Ships Carrying Dangerous or Polluting Goods. A coﬀerdam, a pumproom or an empty tank, located between cargo tanks containing cargoes or cargo residues | C
838 | ANT II | Control trim, stability and stress | which might react with each other in a hazardous manner, are all acceptable methods of segregation in chemical tanker stowage according to the IBC Code. For this purpose, it may also be acceptable to have: |  | A common bulkhead, provided it overlaps for less than 15% of the length of the bulkhead on the larger tank. | A common bulkhead, provided it is at least 10 mm thick. | An intervening cargo tank containing a mutually compatible cargo or cargo residues. | A cruciform joint, separating two tanks diagonally As per IBC Code, the information contained in the loading and stability information booklet, which must be | C
839 | ANT II | Control trim, stability and stress | supplied to the master of a chemical tanker, shall include: |  | Details of typical service and ballast conditions, provisions for evaluating other conditions of loading and a summary of the ship's survival capabilities, together with suﬃcient information to enable the master to load and operate the ship in a safe and seaworthy manner. | Certiﬁcates conﬁrming the testing and calibration of tank gauging equipment, the ship's stability computer program and the accuracy of draft and loadline marks. | Details of service and ballast conditions for loading based on the range of products which a vessel is certiﬁed to carry, incorporating the maximum permissible DWT, the maximum permissible SG of any product, the maximum permissible trim and any structural constraints that will impact a loading condition. | Summary details of light ship and fully loaded conditions and of a representative part- loaded condition, with examples of calculations of typical pre-departure stability conditions and an example of a damage stability calculation to enable the master to determine survival capability in the event of an emergency involving a breach of the hull. A general cargo with a large metacentric height (GM) would be expected to have: | A
840 | ANT II | Control trim, stability and stress | a. A fast roll period and small righting levers (GZ Levers). |  |  | A short roll period and large righting levers. | A long roll period and large righting levers. | A fast roll period and large righting levers (GZ Levers). After discharging a high density cargo a serious crack is found in an upper ballast tank amidships of a Bulk | D
841 | ANT II | Control trim, stability and stress | Carrier; what must the Master do |  | Repair with cement box or temporary welded patch until next drydock | Note the dimensions of the crack and measure regularly | Inform Designated Person Ashore (DPA) and call in Classiﬁcation Society | Proceed on ballast voyage without ballast in this tank A loaded bulk carrier experiences heavy ice accretion on deck forward, what are the major concerns of the | C
842 | ANT II | Control trim, stability and stress | changes in stability? |  | Excessive trim by the stern | Increase in metacentric height (GM) | Reduction of speed and additional fuel consumption | Reduction of metacentric height (GM) and loss of freeboard forward | D
843 | ANT II | Control trim, stability and stress | achieved; the vessel should do which of the following? |  | An exemption certiﬁcate must be applied for Master | The grain surfaces in some or all of the cargo spaces must be secured | An exemption certiﬁcate must be applied for administrator | The cargo can still be loaded In a single side skin bulk carrier of 155m in length constructed in 2000 and carrying cargo of density 1010 | B
844 | ANT II | Control trim, stability and stress | kg/cu.m., which cargo hold should be able to withstand ﬂooding? |  | Any cargo hold | The midships cargo hold | The foremost cargo hold | The aftermost cargo hold What diﬀerences in design are there between a standard cargo hold and a cargo hold which can also be used for | C
845 | ANT II | Control trim, stability and stress | ballast on a Bulk Carrier? |  | The ballast hold hatch cover must be ﬁtted with additional securing devices | There is no diﬀerences in design | The coamings are much lower on the ballast hold | This hold does not have ventilators In a single side skin bulk carrier of 180m in length constructed in 2001 and carrying cargo of density 1,780 kg/m3, | A
846 | ANT II | Control trim, stability and stress | or above, which cargo hold is strengthened to withstand ﬂooding? |  | The midships cargo hold | The foremost cargo hold | The ballast hold | The aftermost cargo hold Large bulk carriers are more likely to suﬀer from cracks in structure in which of the following parts of the vessel? | C
847 | ANT II | Control trim, stability and stress | a. In after peak area |  |  | Around hatch corners and upper ballast tanks amidships | In number 1 and number 2 holds | On bottom plating in the after part of the vessel What are the eﬀects of a bulk vessel loading a high density cargo resulting in a large metacentric height (GM)? | B
848 | ANT II | Control trim, stability and stress | a. Suﬀer torsional stresses and have small righting levers |  |  | Have a fast roll period and possibly suﬀer racking stresses | Have a slow roll and very small righting levers | Have a slow roll and large righting levers When cross-ﬂooding arrangements to correct unsymmetrical ﬂooding and excessive heel angels in damaged | B
849 | ANT II | Control trim, stability and stress | condition are installed in passenger ships, what is the maximum angle of heel after ﬂooding but before equalization? |  | There are no concerns with this observation | This indicates the vessel is suﬀering racking stress and is potentially serious | This is an indication of excessive bending moment stress | The distorted areas should be painted | B
850 | ANT II | Control trim, stability and stress | be given by the master to refuse to do this? |  | The summer deadweight will not be achieve | The trim of the vessel will not be satisfactory. | Cargo space cleaning after discharge will be excessive. | IMO do not recommend alternate loading of cargo holds with high density cargoes. When does wind force cause heeling moments on a container ship? | D
851 | ANT II | Control trim, stability and stress | a. When on-deck containers are block-stowed |  |  | When the on-deck containers present a certain proﬁle to the wind direction | Whenever wind speeds exceed 60 knots | Whenever wind speeds exceed 70 knots Why would a very large container vessel pitch more than a feeder vessel? | B
852 | ANT II | Control trim, stability and stress | a. Because vessel pitching varies with propeller pitch |  |  | Because very large container vessels are more exposed to open sea conditions | Because pitching varies with ship’s length | Because container stacks on large container vessels are more exposed to wind forces When do vertical accelerations acting on containers reach their maximum values? | C
853 | ANT II | Control trim, stability and stress | a. When a ship is at its extreme angle of pitch and roll simultaneously |  |  | During resonant rolling | When a ship changes direction at its extreme angle of pitch | When a ship surges For a container stowed in a position equidistant from the roll and pitch axes of a ship, what will quarter the | C
854 | ANT II | Control trim, stability and stress | acceleration forces acting on it? |  | Halving the roll period | Halving the pitch period | Doubling the pitch period | Doubling the roll period How are ship's stability characteristics aﬀected by Parametric Rolling? | D
855 | ANT II | Control trim, stability and stress | a. By the development of a negative GM |  |  | By an increase in the angle of pitch | By the constant change of underwater hull geometry as waves travel past the ship | By the virtual loss of GM What does heaving result in? | C
856 | ANT II | Control trim, stability and stress | a. Vertical accelerations acting along container corner posts |  |  | Tipping of containers | Longitudinal accelerations acting on hatch pontoons | Shearing of container twistlocks What is the disadvantage of using High Tensile Steel (HTS) in ship construction?
857 | ANT II | Control trim, stability and stress | a. Failure without warning |  |  | Diminished cargo carrying capacity | Enhanced vibration in HTS areas | Low elasticity | C
858 | ANT II | Control trim, stability and stress | a. Resonant rolling |  |  | The number of repeated stress cycles | Repeated plastic deformation of the hull | Panting stresses What roll amplitude is generally used by classiﬁcation societies in calculating rolling forces? | B
859 | ANT II | Control trim, stability and stress | a. 18 - 24 degrees |  |  | 37 - 42 degrees | 24 - 30 degrees | 30 - 36 degrees What would indicate the onset of Parametric Rolling? | C
860 | ANT II | Control trim, stability and stress | a. When twice the wave encounter period approaches the natural roll period of the ship |  |  | When wave heights experienced from the bows exceed 6 meters | When wave heights experienced from either quarter exceed 6 meters | When the wave encounter period approaches the natural roll period of the ship When the longitudinal distribution of cargo is concentrated in the middle, then the condition of the ship is called | D
861 | ANT II | Control trim, stability and stress | a. Sagging |  |  | Hogging | Tender | Stiﬀ Ships very considerably in design and underwater shape, but does the ship's trim ever have any inﬂuence on its
862 | ANT II | Control trim, stability and stress | steering abilities? |  | Yes, it is usually best to be on an even keel and have no trim at all | Yes, a ship often steers better if trimmed by the bow | No, the ship will have the same steering ability and is unaﬀected by trim | Yes, the ship often steers better if trimmed by the stern If the cargo area is centered on the top of the ship it will have a negative GM. The impact of negative GM is | D
863 | ANT II | Control trim, stability and stress | a. The ship will capsize if it gets a force from outside |  |  | Does not aﬀect the ship | The ship may break | The ship is in a hogging position A stiﬀ vessel will have a GM which is:
864 | ANT II | Control trim, stability and stress | a. Small |  |  | Negative | Zero | Large What must be ensured Before starting the ballasting of the double bottom tank with seawater is ? | D
865 | ANT II | Control trim, stability and stress | a. Correct valves have been opened, air ventilators are open and ballasting plan has been agreed. |  |  | All hatch covers are secured for sea going condition. | After peak tank and fore peak tank have been ﬁlled prior to carrying out the ballasting operation. | Cargo spaces are empty of cargo, and the bilges have been covered with burlap.
866 | ANT II | Control trim, stability and stress | a. 0.5 h |  |  | 0.25 h | 0.33 h | 0.1 h What should be checked before starting ballasting on a bulk carrier in very cold conditions is | C
867 | ANT II | Control trim, stability and stress | a. All the air ventilator are fully pipes are closed. |  |  | All the air pipes and sounding pipes are in open condition. | All ice accretion on the main deck and associated structures is removed. | All air ventilators are open and free from ice build- up. Racking stresses can be reduced by ﬁtting a good system of:
868 | ANT II | Control trim, stability and stress | a. Stringers |  |  | Bulkheads | Deck Girders | Side Girders The horizontal distance between the forces of Buoyancy and Gravity acting on a vessel when heeled by wind or | B
869 | ANT II | Control trim, stability and stress | waves is called the: |  | Metacentric Height | KM | KG | Righting Lever When a vessel is in neutral equilibrium, the GM will be: | D
870 | ANT II | Control trim, stability and stress | a. Large |  |  | Small | Zero | Negative What should be checked after completion of cleaning and testing of the bilge spaces in a cargo hold of a bulk | C
871 | ANT II | Control trim, stability and stress | carrier? |  | Drain plate over bilge has been ﬁtted and then covered with burlap. | Bilge space has been completely sealed oﬀ with a strong sealant. | Bilge space has been cement washed and then totally sealed oﬀ. | Bilge space has been left open for the voyage. What shape of a hull would you say a course unstable ship would have? | A
872 | ANT II | Control trim, stability and stress | a. A length to beam ratio less than 5.5 |  |  | A long, slim hull. | A length to beam ratio greater than 5.5 | A length to beam ratio less than 7 What the meaning of Reserve Buoyancy ?
873 | ANT II | Control trim, stability and stress | a. The buoyancy provided by all spaces above the waterline |  |  | The buoyancy provided by all enclosed spaces above the waterline | The residual buoyancy at an angle of loll | The residual buoyancy at the maximum righting lever | D
874 | ANT II | Control trim, stability and stress | a. Stability |  |  | Displacement | Deadweight | Buoyancy When on a ship the longitudinal distribution of cargo is concentrated at the fore and aft ends. This condition is
875 | ANT II | Control trim, stability and stress | known as? |  | Stiﬀ | Sagging | Tender | Hogging The onset of Parametric Rolling, would indicate? | D
876 | ANT II | Control trim, stability and stress | a. When twice the wave encounter period approaches the natural roll period of the ship |  |  | When wave heights experienced from either quarter exceed 6 meters | When wave heights experienced from the bows exceed 6 meters | When the wave encounter period approaches the natural roll period of the ship What corrective action should be taken ﬁrst in regard to the vessel's stability if your vessel is damaged and is | D
877 | ANT II | Control trim, stability and stress | listing to port. The rolling period is short. There is suﬃcient freeboard so that deck edge submersion is not a problem ? |  | Press up any slack double-bottom tanks to eliminate free surface | Jettison topside weights to reduce KG and KB | Shift any oﬀ-center weights from port to starboard | Flood any empty double-bottom tanks to add weight low and down In which of the following parts of the vessel that a large bulk carriers are more likely to suﬀer from cracks in | C
878 | ANT II | Control trim, stability and stress | structure ? |  | In number 1 and number 2 holds | In after peak area | Around hatch corners and upper ballast tanks amidships | On bottom plating in the after part of the vessel A vessel's mean draft is 29'-07". At this draft, the TPI is 152. The mean draft after loading 1360 tons will be ….. | C
879 | ANT II | Control trim, stability and stress | a. 30'-07" |  |  | 29'-11" | 30'-04" | 29'-09" The International Convention dealing with stability of passenger ships is? | D
880 | ANT II | Control trim, stability and stress | a. International Safety Management code |  |  | The International Convention for the Safety of Life at Sea | SOLAS | ISPS On a double hull oil tanker, the disadvantages of large double bottom tanks is: | B
881 | ANT II | Control trim, stability and stress | a. Increased likelihood of the vessel suddenly developing severe trim and list. |  |  | Increased free surface eﬀect and reduced transverse metacentric height. | Potential hazards relating to damage to internal structure and pipelines. | Increased longitudinal bending moments and transverse metacentric height. | B
882 | ANT II | Control trim, stability and stress | when chartered to carry a high density cargo ? |  | The summer deadweight will not be achieved. | The trim of the vessel will not be satisfactory. | IMO do not recommend alternate loading of cargo holds with high density cargoes. | Cargo space cleaning after discharge will be excessive. On a container ship, when does wind force cause heeling moments? | C
883 | ANT II | Control trim, stability and stress | a. Whenever wind speeds exceed 60 knots |  |  | Whenever wind speeds exceed 70 knots | When on-deck containers are block-stowed | When the on-deck containers present a certain proﬁle to the wind direction what happens to the free surface correction for the slack tank when the displacement increases | D
884 | ANT II | Control trim, stability and stress | a. are directly proportional |  |  | remain unchanged | decrease | increase What is the reduction in GM due to free surface with the vessel ﬂoating in sea water (SG 1.026) from a vessel | C
885 | ANT II | Control trim, stability and stress | carries three slack tanks of gasoline (SG .68). The vessel's displacement is 8,000 tons. Each tank is 15.24 M. long and 6.096 M wide? |  | 0.610 M. | 0.508 M. | 0.762 M. | 0.711 M The deep driller is loaded as shown in the Sample Load Form #1 (Transit). Weather conditions require ballasting | A
886 | ANT II | Control trim, stability and stress | to survival draft. What would be the value of uncorrected KG if assume that 3707.66 tons of ballast are added at an average VCG of 2.536 M? |  | 15.743 M. | 18.971 M. | 16.054 M. | 16.810 M. Which cargo hold is strengthened to withstand ﬂooding if in a single side skin bulk carrier of 180m in length | A
887 | ANT II | Control trim, stability and stress | constructed in 2001 and carrying cargo of density 1,780 kg/m3, or above? |  | The foremost cargo hold | The midships cargo hold | The aftermost cargo hold | The ballast hold What is the eﬀect on transverse stability after the deck edge at the stern is submerged, when your vessel is | A
888 | ANT II | Control trim, stability and stress | damaged with no list, but down by the stern and there is progressive ﬂooding and trim by the stern is increasing ? |  | BM decreases from loss of water plane and greater volume. | There is no eﬀect on transverse stability. | KB increases, increasing BM and therefore GM | KG increases due to the weight of the added water on deck For purpose of, a coﬀerdam, a pumproom or an empty tank, located between cargo tanks containing cargoes or | A
889 | ANT II | Control trim, stability and stress | a. One which can be loaded with hazardous liquid chemicals that can not be carried in integral cargo tanks. |  |  | One which is not subject to the requirements of the IBC Code in respect of the loading and carriage of hazardous liquid cargoes. | One which is not contiguous with, or part of the hull structure. | One which forms part of the ship's hull and structure and which is normally essential to the structural completeness of the ship's hull. What is the signiﬁcance of, a hold inspection of a Bulk Carrier it is noted that a number of transverse frame beam | C
890 | ANT II | Control trim, stability and stress | knees are slightly distorted? |  | This is an indication of excessive bending moment stress | This indicates the vessel is suﬀering racking stress and is potentially serious | There are no concerns with this observation | The distorted areas should be painted What should you do immediately when a General Cargo vessel develops an angle of loll while loading a heavy | B
891 | ANT II | Control trim, stability and stress | item of deck cargo alongside the jetty.: |  | Stop cargo, increase FSE in tanks, lower weights within vessel and empty small ballast tank on low side of vessel | Stop cargo, reduce FSE in tanks, lower weights within vessel and ﬁll small ballast tank on low side of vessel. | Stop cargo, increase FSE in tanks, lower weights within vessel and ﬁll small ballast tank on high side of vessel. | Stop cargo, reduce FSE in tanks, lower weights within vessel and ﬁll small ballast tank on high side of vessel. Why would a very large container vessel pitch more than a feeder vessel? | B
892 | ANT II | Control trim, stability and stress | a. Because vessel pitching varies with propeller pitch |  |  | Because container stacks on large container vessels are more exposed to wind forces | Because pitching varies with ship’s length | Because very large container vessels are more exposed to open sea conditions what will quarter the acceleration forces acting on it, for a container stowed in a position equidistant from the roll | D
893 | ANT II | Control trim, stability and stress | and pitch axes of a ship? |  | Halving the pitch period | Halving the roll period | Doubling the roll period | Doubling the pitch period On a chemical tanker to meet the deﬁnition and requirements of a “pressure tank”, The design pressure for a | C
894 | ANT II | Control trim, stability and stress | cargo compartment must be:
895 | ANT II | Control trim, stability and stress | a. The center of gravity will move upwards |  |  | The ship will have a long roll period. | Bending moment will increase. | The ship will roll violently. What action should you take ﬁrst to correct this situation : your vessel is damaged, listing to port and on occasion | D
896 | ANT II | Control trim, stability and stress | ﬂopping to the same angle to starboard. It has a long, slow, sluggish roll around the angle of list. There is excessive trim by the stern with little freeboard aft? |  | Pump out any slack after double-bottom tanks to reduce free surface and increase freeboard aft. | Pump out the after peak and ﬁll the forepeak to change the trim. | Press up any slack double-bottom tanks forward of the tipping center, then ﬁll the forepeak if empty | Jettison any oﬀ-center topside weights to lower GM and correct the list. The main causes of fatigue damage in gastric girders are? | C
897 | ANT II | Control trim, stability and stress | a. The number of repeated stress cycles |  |  | Repeated plastic deformation of the hull | Panting stresses | Resonant rolling From the ship's centerline, to check stability, a weight of 35 tons is lifted with the jumbo boom, whose head is
898 | ANT II | Control trim, stability and stress | 10.668 M.. The clinometer shows a list of 7° with the weight suspended. Displacement including the weight is 14,000 tons. The GM is? |  | 0.38 M. | 0.29 M. | 0.61 M. | 0.22 M. For each cargo compartment of a Bulk Carrier, which plan shows the position of the vertical and longitudinal | D
899 | ANT II | Control trim, stability and stress | centres of gravity? |  | Shell expansion | Line drawing | Vessel stability book | Capacity Plan What would be the possible stability conditions produced when a bulk vessel loads a full cargo to summer marks | C
900 | ANT II | Control trim, stability and stress | of a high density bulk cargo such as iron ore concentrate ? |  | The vessel will normally have a large intact metacentric height (GM) and have a slow roll period | The vessel may have a list | The vessel will be tender and have a poor curve of righting levers. | The vessel will normally have a small intact metacentric height (GM) and have a fast roll period At what time and where the GZ value can no longer be calculated using the GM Sine Angle of Heel formula? | D
901 | ANT II | Control trim, stability and stress | a. That failure of the shell plating is imminent |  |  | That the vessel is due for survey | That bulkhead failure is imminent | That shear forces have been exceeded Not counting actual capacity or structural and cargo speciﬁc limitations, the IBC Code states that for a single tank | D
902 | ANT II | Control trim, stability and stress | on a type 3 chemical tanker: |  | A restriction of 1250 cubic metres shall apply. | There is no applicable ﬁlling restriction. | A restriction of 1750 cubic metres shall apply. | A restriction of 3000 cubic metres shall apply. The side to side, bodily motion of a vessel is known as | B
903 | ANT II | Control trim, stability and stress | a. Heaving |  |  | Pitching | Yawing | Swaying When will a ro-ro vessel pitch heavily? | C
904 | ANT II | Control trim, stability and stress | a. When wave lengths are equal to the ship's length |  |  | When wave lengths are equal to half the ship's length | When wave lengths are equal to twice the ship's length | In confused seas If properly secured what beneﬁts do high sided car carriers have over other ship types regarding seaworthiness?
905 | ANT II | Control trim, stability and stress | a. They can pitch to very large angles without taking in water via the ramp doors |  |  | They are not easily damaged in heavy weather | Their large reserve buoyancy prevents capsizing | They can roll to very large angles without taking in water How is the size of a reefer vessel normally referenced? | C
906 | ANT II | Control trim, stability and stress | a. By the pallet capacity |  |  | By the cubic foot capacity. | By the grain capacity | By the Suez Canal tonnage Who is responsible for maintaining the vessel's structural strenght? | B
907 | ANT II | Control trim, stability and stress | a. The Shipping Company and the Classiﬁcation Society |  |  | The Flag State Administration | THE MASTER | THE SHIPYARD | C
908 | ANT II | Control trim, stability and stress | make passenger ships able to withstand critical damage? |  | Damaged stability to be increased by weight redistribution. | Damaged stability to be increased by use of water ballast | Maintain suﬃcient intact stability | Avoid overloading the ship What is the result of a large metacentric height? | C
909 | ANT II | Control trim, stability and stress | a. Bending moment will increase. |  |  | The ship will roll violently. | The center of gravity will move upwards. | The ship will have a long roll period What is the full name of the International Convention dealing with stability of passenger ships? | B
910 | ANT II | Control trim, stability and stress | a. ISPS |  |  | International Safety Management code | SOLAS | The International Convention for the Safety of Life at Sea The disadvantages of large double bottom tanks on a double hull oil tanker are: | D
911 | ANT II | Control trim, stability and stress | a. Potential hazards relating to damage to internal structure and pipelines. |  |  | Increased likelihood of the vessel suddenly developing severe trim and list. | Increased free surface eﬀect and reduced transverse metacentric height. | Increased longitudinal bending moments and transverse metacentric height. Every oil tanker of 5,000 tonnes deadweight and above delivered on | C
912 | ANT II | Control trim, stability and stress | or after 1 February 2002 shall comply with intact stability whereby it must have a minimum GM (metacentric height) in port of: |  | Not less than 0.10 m | Not less than 0.25 m | Not less than 0.015 m | Not less than 0.15 m When loading heavy lift cargoes on a general cargo vessel, positive stability can be maintained by | D
913 | ANT II | Control trim, stability and stress | a. Listing the vessel to the opposite side to which the load is being lifted |  |  | Monitoring the vessel's stability during the loading operation and not allowing the vessel to list on the side of the load | Completely ﬁlling the ship's double bottom tanks and continuously monitoring the loading operation | Completely ﬁlling those double bottom tanks below the cargo hold where heavy cargo is being loaded The value of the GZ lever at small angles of heel on a General Cargo Vessel can be denoted by the formula | C
914 | ANT II | Control trim, stability and stress | a. KM - Corrected KG x Sin angle of list. |  |  | KN - KG x Sin angle of list | KN - Corrected KG x Sin angle of heel. | KM - KG x Sin angle of heel. | D
915 | ANT II | Control trim, stability and stress | Angle of Heel formula at? |  | Small angles of heel | 5 degrees angle of Heel | Less than 5 degrees angle of heel to the side of the heavy load | Larger angles of heel The IMO Convention that is not applicable to a general cargo vessel | D
916 | ANT II | Control trim, stability and stress | when it is carrying timber deck cargoes is: |  | MARPOL 73/78 | International Convention on Load lines | The International Tonnage Convention | SOLAS 74/78 Prior to loading heavy lift cargoes on a General Cargo Vessel, it must be ensured that | C
917 | ANT II | Control trim, stability and stress | a. The vessel is listed to the side to which the load is to be lifted |  |  | There are minimum free surface moments in tanks. | All double-bottom tanks are empty. | The vessel has a small metacentric height ( GM). A general cargo with a large metacentric height (GM) would be expected to have | B
918 | ANT II | Control trim, stability and stress | a. A long roll period and large righting levers |  |  | A fast roll period and large righting levers (GZ Levers). | A long roll period and small righting levers (GZ Levers). | A fast roll period and small righting levers (GZ Levers). A general cargo vessel is loading to its Summer Marks. Upon completion of loading, the ﬁnal level of the water | B
919 | ANT II | Control trim, stability and stress | would be at |  | The mid point between the summer and the tropical mark. | The top of the summer load line mark. | The bottom of the summer load line mark | The top of the winter mark A General Cargo vessel is deemed to be cargo worthy when: | B
920 | ANT II | Control trim, stability and stress | a. The hatch covers and/or hatch pontoons are watertight |  |  | The hatch covers and/or hatch pontoons are weather tight | All her certiﬁcates are in order | The vessel's Safety Construction Certiﬁcate is valid A General Cargo vessel develops an angle of loll while loading a heavy item of deck cargo alongside the jetty. You | B
921 | ANT II | Control trim, stability and stress | should immediately: |  | Stop cargo, reduce FSE in tanks, lower weights within vessel and ﬁll small ballast tank on high side of vessel. | Stop cargo, increase FSE in tanks, lower weights within vessel and empty small ballast tank on low side of vessel. | Stop cargo, reduce FSE in tanks, lower weights within vessel and ﬁll small ballast tank on low side of vessel. | Stop cargo, increase FSE in tanks, lower weights within vessel and ﬁll small ballast tank on high side of vessel. | C
922 | ANT II | Control trim, stability and stress | centres of gravity for each cargo compartment of a Bulk Carrier? |  | Capacity Plan | Line drawing | Shell expansion | Vessel stability book What are the eﬀects of a bulk vessel loading a high density cargo resulting in | D
923 | ANT II | Control trim, stability and stress | a large metacentric height (GM)? |  | Suﬀer torsional stresses and have small righting levers | Have a slow roll and very small righting levers | Have a slow roll and large righting levers | Have a fast roll period and possibly suﬀer racking stresses What would a cracked cross-deck plating found during a loaded | D
924 | ANT II | Control trim, stability and stress | passage on a bulk carrier indicate? |  | That the vessel is due for survey | That shear forces have been exceeded | That failure of the shell plating is imminent | That bulkhead failure is imminent A loaded bulk carrier experiences heavy ice accretion on deck | B
925 | ANT II | Control trim, stability and stress | forward, what are the major concerns of the changes in stability ? |  | Excessive trim by the stern | Reduction of metacentric height (GM) and loss of freeboard forward. | Increase in metacentric height (GM). | Reduce of speed and additional fuel consumption General Arrangement drawing gives details of vessel’s : | B
926 | ANT II | Control trim, stability and stress | a. Tank Capacities |  |  | Construction Sequence | Layout | Hydrostatic Information The void space between a cargo tank and the machinery space of a crude tanker is called | C
927 | ANT II | Control trim, stability and stress | a. A Dep tank |  |  | In Escape Trunk | A Coﬀerdam | A Ballast tank The horizontal distance between the forces of Buoyancy and Gravity | C
928 | ANT II | Control trim, stability and stress | acting on a vessel when heeled by wind or waves is called the: |  | KG | KM | Righting Lever | Metacentric Height. | C
929 | ANT II | Control trim, stability and stress | a. Deadweight |  |  | Buoyancy | Displacement | Stability Freeboard is the vertical distance measured from the | D
930 | ANT II | Control trim, stability and stress | a. Top of the Bulwarks to the Waterline |  |  | Main deck to the Waterline | Main deck to the Keel | Waterline to the Keel When a vessel is in neutral equilibrium, the GM will be | B
931 | ANT II | Control trim, stability and stress | a. LARGE |  |  | ZERO | SMALL | NEGATIVE The Dock Water Allowance is calculated as a proportion of the : | B
932 | ANT II | Control trim, stability and stress | a. Winter Draught |  |  | Freeboard | Fresh Water Allowance | Summer Draught The vertical distance top to top between the load line marks S and F is the | C
933 | ANT II | Control trim, stability and stress | a. Block Water Allowance |  |  | Tropical Allowance | Summer Allowance | Fresh Water Allowance KM minus KG equals what ? | D
934 | ANT II | Control trim, stability and stress | a. Metacentric radius |  |  | Metacentric height | Neither A, B, nor C | Height of metacenter KB plus BM equals what ? | B
935 | ANT II | Control trim, stability and stress | a. Height of metacenter |  |  | Metacentric radius | Neither A, B, nor C | Metacentric height A vessel’s displacement increases but its righting arm does not. | D
936 | ANT II | Control trim, stability and stress | What can be said about the vessel’s righting tendencies ? |  | DECREASE | Remain about the same | Cannot be determine | INCREAS | A
937 | ANT II | Control trim, stability and stress | meter, what is the vessel’s righting moment if the ship has a GM of 1,5 meter ? |  | 30.000 ton-meter | 22.500 ton-meter | 10.000 ton-meter | 7.500 ton-meter As a vessel inclines to 3? which of the following moves toward the | A
938 | ANT II | Control trim, stability and stress | low side ? Assume inclination due to rolling. |  | G | ALL OF THE ABOVE | M | B A ship has a quick hard roll. The ship’s stability is | C
939 | ANT II | Control trim, stability and stress | a. All of the above |  |  | Tender | Small right moment | Large GM If KG is less than KM the ship would be considered to have | B
940 | ANT II | Control trim, stability and stress | a. Stable equilibrium |  |  | None of the above | Unstable equilibrium | Neutral equilibrium Another expression for height of transvers metacenter is | C
941 | ANT II | Control trim, stability and stress | a. GM |  |  | KM | KG | Metacentric height Righting arm is
942 | ANT II | Control trim, stability and stress | a. None of above |  |  | A moment | A couple | A distance The couple formed by the center of buoyancy and the center of gravity form what is known as | D
943 | ANT II | Control trim, stability and stress | a. Metacentric radius |  |  | Righting arm | Righting moment | Metacentric height Mathmatically speaking a couple requires | C
944 | ANT II | Control trim, stability and stress | a. Two equal forces acting on a body in opposite directions and along parallel lines |  |  | None of the above | Any two forces acting on a body in any direction | Two equal forces acting on a body at right angles to each other.
945 | ANT II | Control trim, stability and stress | a. Righting arm |  |  | The tendency for the ship to return upright position | Righting moment | All of the above The maximum quantity of cargo permitted to be carried in a single tank on a type 1 chemical tanker as per the | D
946 | ANT II | Control trim, stability and stress | IBC Code is: |  | 3000 cubic metres. | 750 cubic metres. | 2400 cubic metres. | 1250 cubic metres. The design pressure for a cargo compartment on a chemical tanker to meet the deﬁnition and requirements of a | B
947 | ANT II | Control trim, stability and stress | “pressure tank” must be: |  | At least 2.1 bar gauge. | Less than 0.7 bar gauge. | Greater than 0.7 bar gauge. | At least 1.0 bar gauge. Since 1st January 2007, as per changes introduced by amendment to MARPOL and IBC Code, it has become | C
948 | ANT II | Control trim, stability and stress | mandatory for vegetable oils to be carried in: |  | Integral cargo tanks only. | IMO type II chemical tankers only. | Double hull tankers. | Tanks ﬁtted with heating coils or in-line heat exchangers only. Not counting actual capacity or structural and cargo speciﬁc limitations, the IBC Code states that for a single tank | C
949 | ANT II | Control trim, stability and stress | on a type 3 chemical tanker: |  | There is no applicable ﬁlling restriction. | A restriction of 1250 cubic metres shall apply. | A restriction of 1750 cubic metres shall apply. | A restriction of 3000 cubic metres shall apply. As per the IBC Code, an independent tank on a chemical tanker is deﬁned as: | A
950 | ANT II | Control trim, stability and stress | a. One which can be loaded with hazardous liquid chemicals that can not be carried in integral cargo tanks. |  |  | One which is not contiguous with, or part of the hull structure. | One which forms part of the ship's hull and structure and which is normally essential to the structural completeness of the ship's hull. | One which is not subject to the requirements of the IBC Code in respect of the loading and carriage of hazardous liquid cargoes. As per IBC Code, the information contained in the loading and stability information booklet, which must be | B
951 | ANT II | Control trim, stability and stress | supplied to the master of a chemical tanker, shall include:
952 | ANT II | Control trim, stability and stress | which might react with each other in a hazardous manner, are all acceptable methods of segregation in chemical tanker stowage according to the IBC Code. For this purpose, it may also be acceptable to have: |  | A cruciform joint, separating two tanks diagonally. | A common bulkhead, provided it overlaps for less than 15% of the length of the bulkhead on the larger tank. | A common bulkhead, provided it is at least 10 mm thick. | An intervening cargo tank containing a mutually compatible cargo or cargo residues. A chemical tanker intended to transport products with appreciably severe environmental and safety hazards | D
953 | ANT II | Control trim, stability and stress | which require signiﬁcant preventative measures to preclude escape of such cargo, usually of double-hull construction, with a variety of tank sizes / capacities is rated as: |  | A type II chemical tanker, as per the IBC Code. | A chemical tanker for the purposes of the 1996 IMO directive MEPC/2.12 circ. on Mandatory Reporting Requirements for Ships Carrying Dangerous or Polluting Goods. | A parcel chemical tanker as per the IACS Construction Regulations. | A type I chemical tanker as per the IBC Code. Which of the below structures of bulk carriers are considered critical? | A
954 | ANT II | Control trim, stability and stress | a. The girders |  |  | Forecastle deck | Upper and lower connection of main side frames | Longitudinal deck plating outside hatches What would a cracked cross-deck plating found during a loaded passage on a bulk carrier indicate? | C
955 | ANT II | Control trim, stability and stress | a. That bulkhead failure is imminent |  |  | That shear forces have been exceeded | That the vessel is due for survey | That failure of the shell plating is imminent What must by carefully checked when loading a bulk carrier to maximum draft | B
956 | ANT II | Control trim, stability and stress | a. The minimum bow height must be maintained |  |  | The vessel is trimmed by the head on completion | the vessel should have a stern trim of 2.0 metres by stern. | The vessel is trimmed by the stern on completion, What diﬀerences in design are there between a standard cargo hold and a cargo hold which can also be used for
957 | ANT II | Control trim, stability and stress | ballast on a Bulk Carrier?
958 | ANT II | Control trim, stability and stress | a. Have a slow roll and large righting levers |  |  | Suﬀer torsional stresses and have small righting levers | Have a fast roll period and possibly suﬀer racking stresses | Have a slow roll and very small righting levers The vessel is instructed to load alternate holds when chartered to carry a high density cargo. What reasons could | C
959 | ANT II | Control trim, stability and stress | be given by the master to refuse to do this? |  | Cargo space cleaning after discharge will be excessive. | The trim of the vessel will not be satisfactory. | The summer deadweight will not be achieved. | IMO do not recommend alternate loading of cargo holds with high density cargoes. On a hold inspection of a Bulk Carrier it is noted that a number of transverse frame beam knees are slightly | D
960 | ANT II | Control trim, stability and stress | distorted; what is the signiﬁcance of this? |  | There are no concerns with this observation | This indicates the vessel is suﬀering racking stress and is potentially serious | This is an indication of excessive bending moment stress | The distorted areas should be painted Large bulk carriers are more likely to suﬀer from cracks in structure in which of the following parts of the vessel? | B
961 | ANT II | Control trim, stability and stress | a. In after peak area |  |  | On bottom plating in the after part of the vessel | In number 1 and number 2 holds | Around hatch corners and upper ballast tanks amidships In a single side skin bulk carrier of 180m in length constructed in 2001 and carrying cargo of density 1,780 kg/m3, | D
962 | ANT II | Control trim, stability and stress | or above, which cargo hold is strengthened to withstand ﬂooding? |  | The ballast hold | The aftermost cargo hold | The foremost cargo hold | The midships cargo hold In a single side skin bulk carrier of 155m in length constructed in 2000 and carrying cargo of density 1010 | C
963 | ANT II | Control trim, stability and stress | kg/cu.m., which cargo hold should be able to withstand ﬂooding? |  | The midships cargo hold | The aftermost cargo hold | Any cargo hold | The foremost cargo hold After discharging a high density cargo a serious crack is found in an upper ballast tank amidships of a Bulk | D
964 | ANT II | Control trim, stability and stress | Carrier; what must the Master do? |  | Note the dimensions of the crack and measure regularly | Repair with cement box or temporary welded patch until next drydock | Inform Designated Person Ashore (DPA) and call in Classiﬁcation Society | Proceed on ballast voyage without ballast in this tank
965 | ANT II | Control trim, stability and stress | changes in stability? |  | Excessive trim by the stern | Reduction of metacentric height (GM) and loss of freeboard forward | Increase in metacentric height (GM) | Reduction of speed and additional fuel consumption A Bulk Vessel is to load a cargo of grain; pre loading calculations show that IMO stability criteria cannot be | B
966 | ANT II | Control trim, stability and stress | achieved; the vessel should do which of the following? |  | The grain surfaces in some or all of the cargo spaces must be secured | The cargo can still be loaded | An exemption certiﬁcate must be applied for | An exemption certiﬁcate must be applied for Why would a very large container vessel pitch more than a feeder vessel? | A
967 | ANT II | Control trim, stability and stress | a. Because pitching varies with ship’s length |  |  | Because container stacks on large container vessels are more exposed to wind forces | Because vessel pitching varies with propeller pitch | Because very large container vessels are more exposed to open sea conditions When does wind force cause heeling moments on a container ship?
968 | ANT II | Control trim, stability and stress | a. Whenever wind speeds exceed 60 knots |  |  | When on-deck containers are block-stowed | When the on-deck containers present a certain proﬁle to the wind direction | Whenever wind speeds exceed 70 knots When do vertical accelerations acting on containers reach their maximum values? | C
969 | ANT II | Control trim, stability and stress | a. During resonant rolling |  |  | When a ship is at its extreme angle of pitch and roll simultaneously | When a ship changes direction at its extreme angle of pitch | When a ship surges What would indicate the onset of Parametric Rolling? | C
970 | ANT II | Control trim, stability and stress | a. When the wave encounter period approaches the natural roll period of the ship |  |  | When wave heights experienced from either quarter exceed 6 meters | When twice the wave encounter period approaches the natural roll period of the ship | When wave heights experienced from the bows exceed 6 meters What roll amplitude is generally used by classiﬁcation societies in calculating rolling forces?
971 | ANT II | Control trim, stability and stress | a. 30 - 36 degrees |  |  | 37 - 42 degrees | 18 - 24 degrees | 24 - 30 degrees What is the primary cause of fatigue damage to the hull girder? | D
972 | ANT II | Control trim, stability and stress | a. Repeated plastic deformation of the hull |  |  | Resonant rolling | The number of repeated stress cycles | Panting stresses | C
973 | ANT II | Control trim, stability and stress | a. Low elasticity |  |  | Failure without warning | Enhanced vibration in HTS areas | Diminished cargo carrying capacity What does heaving result in? | C
974 | ANT II | Control trim, stability and stress | a. Shearing of container twistlocks |  |  | Vertical accelerations acting along container corner posts | Tipping of containers | Longitudinal accelerations acting on hatch pontoons How are ship's stability characteristics aﬀected by Parametric Rolling? | B
975 | ANT II | Control trim, stability and stress | a. By an increase in the angle of pitch |  |  | By the virtual loss of GM | By the development of a negative GM | By the constant change of underwater hull geometry as waves travel past the ship For a container stowed in a position equidistant from the roll and pitch axes of a ship, what will quarter the | D
976 | ANT II | Control trim, stability and stress | acceleration forces acting on it? |  | Doubling the roll period | Halving the roll period | Halving the pitch period | Doubling the pitch period Your vessel is damaged with no list, but down by the stern. There is progressive ﬂooding and trim by the stern is | A
977 | ANT II | Control trim, stability and stress | increasing. What is the eﬀect on transverse stability after the deck edge at the stern is submerged? |  | KB increases, increasing BM and therefore GM | KG increases due to the weight of the added water on deck | There is no eﬀect on transverse stability. | BM decreases from loss of water plane and greater volume. Your vessel is damaged and is listing to port. The rolling period is short. There is suﬃcient freeboard so that deck | D
978 | ANT II | Control trim, stability and stress | edge submersion is not a problem. What corrective action should be taken FIRST in regard to the vessel's stability? |  | Flood any empty double-bottom tanks to add weight low and down | Shift any oﬀ-center weights from port to starboard | Jettison topside weights to reduce KG and KB | Press up any slack double-bottom tanks to eliminate free surface Your vessel is damaged, listing to port and on occasion ﬂopping to the same angle to starboard. It has a long, | B
979 | ANT II | Control trim, stability and stress | slow, sluggish roll around the angle of list. There is excessive trim by the stern with little freeboard aft. What action should you take FIRST to correct this situation? |  | Pump out the after peak and ﬁll the forepeak to change the trim. | Pump out any slack after double-bottom tanks to reduce free surface and increase freeboard aft. | Jettison any oﬀ-center topside weights to lower GM and correct the list. | Press up any slack double-bottom tanks forward of the tipping center, then ﬁll the forepeak if empty To check stability, a weight of 35 tons is lifted with the jumbo boom, whose head is 10.668 M. from the ship's | D
980 | ANT II | Control trim, stability and stress | __________. |  | 29'-09" | 29'-11" | 30'-04" | 30'-07" The value of GZ is no longer able to be calculated using GM Sine Angle of Heel formula at? | C
981 | ANT II | Control trim, stability and stress | a. Larger angles of heel. |  |  | Less than 5 degrees angle of heel to the side of the heavy load. | 5 degrees angle of Heel. | Small angles of heel. A General Cargo vessel develops an angle of loll while loading a heavy item of deck cargo alongside the jetty. You
982 | ANT II | Control trim, stability and stress | should immediately: |  | Stop cargo, increase FSE in tanks, lower weights within vessel and empty small ballast tank on low side of vessel | Stop cargo, increase FSE in tanks, lower weights within vessel and ﬁll small ballast tank on high side of vessel. | Stop cargo, reduce FSE in tanks, lower weights within vessel and ﬁll small ballast tank on low side of vessel. | Stop cargo, reduce FSE in tanks, lower weights within vessel and ﬁll small ballast tank on high side of vessel. The DEEP DRILLER is loaded as shown in the Sample Load Form #1 (Transit). Weather conditions require | C
983 | ANT II | Control trim, stability and stress | ballasting to survival draft. Assume that 3707.66 tons of ballast are added at an average VCG of 2.536 M. What would be the value of uncorrected KG? |  | 16.054 M. | 15.743 M. | 16.810 M. | 18.971 M. If a load is suspended from the hook of a crane. What eﬀect does that have on a vessel’s stability? | D
984 | ANT II | Control trim, stability and stress | a. The weight acts upon the vessel from the spot on the deck directly below the suspended weight |  |  | The weight acts upon the vessel at it’s actual height above the keel. | The weight acts upon the vessel from the position of the base of the crane on the vessel’s deck | The weight acts upon the vessel from the head of the crane A vessel with a GM of 1.22 M. is inclined to 10°. What is the value of the righting arm? | D
985 | ANT II | Control trim, stability and stress | would be the possible stability conditions produced? |  | The vessel may have a list | The vessel will normally have a small intact metacentric height (GM) and have a slow roll period | The vessel will normally have a large intact metacentric height (GM) and have a fast roll period | The vessel will be tender and have a poor curve of righting levers. What is usually the eﬀect on G when the ship is damaged? | C
986 | ANT II | Control trim, stability and stress | a. It is unchanged |  |  | It rises | It lowers | It ﬁrst rises then lowers Why are pure RoRo car carriers considered as being high risk design vessels where their stability is concerned.
987 | ANT II | Control trim, stability and stress | a. Because they can easily capsize if there is ingress of water or ballast operations are not handled correctly |  |  | Because of the relatively small clearance between waterline and stern ramp sill when fully loaded | Because they have few internal bulkheads | Because they have few internal bulkheads Why is it important in a RoRo vessel to ensure that cargo is loaded in a uniform way
988 | ANT II | Control trim, stability and stress | a. because it looks better and image is important |  |  | To prevent high sheer forces and bending moments on the vessel during the loading / discharge operations | because it looks better and image is important | because it makes it harder to lash the cargo correctly if you don't A cargo of 40 tons is to be lifted with a boom located 12.192 M. from the ship's centerline. The ship's
989 | ANT II | Control trim, stability and stress | displacement including the suspended cargo is 8,000 tons and the GM is 0.61 M. with cargo suspended. What will the list of the vessel be with the cargo suspended? |  | 6.0° | 4.9° | 5.7° | 5.2° When cross-ﬂooding arrangements to correct unsymmetrical ﬂooding and excessive heel angels in damaged | C
990 | ANT II | Control trim, stability and stress | condition are installed in passenger ships, what is the maximum angle of heel after ﬂooding but before equalization? |  | 20 degrees | 15 degrees | 10 degrees | 30 degrees | B
991 | ANT II | Control trim, stability and stress | shows a deﬂection of 0.305 M. Displacement including weight moved is 4,000 tons. KM is 8.425 M.. What is the KG? |  | 6.9 M. | 6.5 M. | 7.1 M. | 6.7 M. Your vessel's draft is 16'-00" fwd. and 18'-00" aft. The MT1 is 500 ft-tons. How many tons of water must be shifted | B
992 | ANT II | Control trim, stability and stress | from the after peak to the forepeak, a distance of 250 feet, to bring her to an even draft forward and aft? |  | 24 tons | 48 tons | 50 tons | 52 tons What is the result of a large metacentric height? | B
993 | ANT II | Control trim, stability and stress | a. The center of gravity will move upwards. |  |  | Bending moment will increase. | The ship will have a long roll period. | The ship will roll violently. A vessel carries three slack tanks of gasoline (SG .68). The vessel's displacement is 8,000 tons. Each tank is 15.24 | D
994 | ANT II | Control trim, stability and stress | M. long and 6.096 M. wide. What is the reduction in GM due to free surface with the vessel ﬂoating in sea water (SG 1.026)? |  | 0.508 M. | 0.762 M. | 0.610 M. | 0.711 M. What is the full name of the International Convention dealing with stability of passenger ships? | C
995 | ANT II | Control trim, stability and stress | a. ISPS |  |  | SOLAS | The International Convention for the Safety of Life at Sea | International Safety Management code The disadvantages of large double bottom tanks on a double hull oil tanker are: | C
996 | ANT II | Control trim, stability and stress | a. Increased longitudinal bending moments and transverse metacentric height. |  |  | Potential hazards relating to damage to internal structure and pipelines. | Increased free surface eﬀect and reduced transverse metacentric height. | Increased likelihood of the vessel suddenly developing severe trim and list. A bulk freighter 270.26 M. in length, 18.3 M. beam, with a waterplane coeﬃcient of 0.84, is ﬂoating in salt water
997 | ANT II | Control trim, stability and stress | at a draft of 6.4 M. How many tons would it take to increase the mean draft by 1 cm ? |  | 81.6 tons | 64.3 tons | 69.6 tons | 116 tons You are at sea on a vessel whose beam is 12.192 M. and the full rolling period is 20 seconds. What is the | A
998 | ANT II | Control trim, stability and stress | estimated metacentric height of the vessel?
999 | ANT II | Control trim, stability and stress | a. decrease |  |  | remain unchanged | are directly proportional | increase An Oil tanker experiences large bending moments and therefore the deck scantlings must be maintained within
1000 | ANT II | Control trim, stability and stress | "x" length amidships, where "x" is: |  | 0.4 Length | 0.6 of the Length | Half Length | Quarter of the Length On a vessel of 8,000 tons displacement, compute the reduction in metacentric height due to free surface in a hold | A
1001 | ANT II | Control trim, stability and stress | having free water in the tank tops. The hold is 12.192 M. long and 6.096 M. wide. The reduction in metacentric height is __________. |  | 0.09 M. | 0.15 M. | 0.27 M. | 0.03 M. What would a cracked cross-deck plating found during a loaded passage on a bulk carrier indicate? | D
1002 | ANT II | Control trim, stability and stress | a. That failure of the shell plating is imminent |  |  | That bulkhead failure is imminent | That the vessel is due for survey | That shear forces have been exceeded A general cargo with a large metacentric height (GM) would be expected to have: | D
1003 | ANT II | Control trim, stability and stress | a. A long roll period and large righting levers. |  |  | A fast roll period and large righting levers (GZ Levers). | A fast roll period and small righting levers (GZ Levers). | A long roll period and small righting levers (GZ Levers). | B
1004 | ANT II | Organize and manage the provision of medical care on board | paramedic is |  | bleeding management | Medical ﬁrst aid | medevac | accident handling Moving injured victims from the accident scene to receive medical treatment using an airplane or ambulance is
1005 | ANT II | Organize and manage the provision of medical care on board | called |  | prevention of bleeding | accident handling | medevac | ﬁrst aid What db is a safe human volume level
1006 | ANT II | Organize and manage the provision of medical care on board | a. below 80 db |  |  | below 10 db | below 100 db | below 800 db To prevent slipping or falling when on the deck, use tools
1007 | ANT II | Organize and manage the provision of medical care on board | a. safety harness |  |  | safety posters | safety google | safety shoes To protect your ears from noise in the engine room
1008 | ANT II | Organize and manage the provision of medical care on board | a. Full mask |  |  | ear plug | cottonbut | scupper plug How to treat knife wounds
1009 | ANT II | Organize and manage the provision of medical care on board | a. clean with water |  |  | take antibiotics | bandaged | clean with running water, stop bleeding, and bandage a sign of carbon dioxide poisoning
1010 | ANT II | Organize and manage the provision of medical care on board | a. Excess vitamins in the blood |  |  | Excess protein levels in the body | excess oxygen levels in the body | excess levels of carbon dioxide in the blood What is the complete rate when performing ECC (External Chest Compression) has stopping beating ?
1011 | ANT II | Organize and manage the provision of medical care on board | a. Complete 30 compressions at the rate of 100 compressions per minute |  |  | Complete 30 compressions at the rate of 150 compressions per minute | Complete 20 compressions at the rate of 60 compressions per minute. | Complete 10 compressions at the rate of 50 compressions per minute. What is the skin color of a patient in shock?
1012 | ANT II | Organize and manage the provision of medical care on board | a. Dark blue. |  |  | Light blue. | Green or purple. | Pale or grey. Normal blood pressure for adults is
1013 | ANT II | Organize and manage the provision of medical care on board | a. 140 / 90 |  |  | 120 / 60 | 110/50 | 120/80 Severe pains in the chest occur when the coronary arteries, which supply blood to the heart, become too narrow
1014 | ANT II | Organize and manage the provision of medical care on board | for suﬃcient oxygenated blood to reach the muscles of the heart. What kind of medicine to be taken when an Angina Pectoris attack occurs? |  | Nitro glycerin tablets. | Ratinidin tablets. | Chlorocin Phosphate. | Insulin What is the ﬁrst sign and symptom of a Cardiac Infarction?
1015 | ANT II | Organize and manage the provision of medical care on board | a. Skin may be red |  |  | High blood | Strong and painful pulse. | Sudden crushing, vice-like pain in the centre of the chest A large burn will almost certainly contain areas of all three grades. How many per cent of the body may be burned
1016 | ANT II | Organize and manage the provision of medical care on board | before the danger of shock occurs? |  | 40 percent. | 15 percent | 90 percent. | 50 percent.
1017 | ANT II | Organize and manage the provision of medical care on board | a. 25 - 27 times per minute |  |  | 1 - 5 times per minute | 10 - 12 times per minute | 12 - 16 time per minute A person slowly feels more sleepy and thirsty. The skin become very dry . The glucose reaction shows positive.
1018 | ANT II | Organize and manage the provision of medical care on board | What kind of medicine will the person need as soon as possible? |  | Drink hot water | Insulin | Drink cofein | Sugar lump How is it cured for hypothermia ?
1019 | ANT II | Organize and manage the provision of medical care on board | a. Slowly heat the body |  |  | Head the all body | Medication | Injection What does the abbreviation ABC mean in ﬁrst aid?
1020 | ANT II | Organize and manage the provision of medical care on board | a. Air, Breathing, Circulation |  |  | Air, Born , Critic. | . Air, Born , Critic. | Abandon, Balance, Circulation. Physiology is the knowledge of
1021 | ANT II | Organize and manage the provision of medical care on board | a. Medicines |  |  | Functions of the human body's organs | Types of germs | The structure of the human body Signs of shock that threaten the suﬀerer's life are:
1022 | ANT II | Organize and manage the provision of medical care on board | a. vomit |  |  | Slow pulse | Thirst | Breathe long and deep The characteristics of a bone fracture are:
1023 | ANT II | Organize and manage the provision of medical care on board | a. Severe pain |  |  | Malfunction of the broken organ | Severe bleeding | Not blending The to handle of people fainting from drowning is
1024 | ANT II | Organize and manage the provision of medical care on board | a. then give artiﬁcial respiration |  |  | Lift the person and their legs high, after the water has come out, place them on their back and provide warm | give warmth | Lift the person and their legs high, after the water has come out, place them on their back and provide warm
1025 | ANT II | Organize and manage the provision of medical care on board | a. 5 : 1 if the helper consists of 1 person |  |  | 5 : 1 if the helper is alone | 5 : 1 if the helper consists of 1 person | 5 : 1 if it consists of 2 helpers The ﬁrst step in providing CPR is
1026 | ANT II | Organize and manage the provision of medical care on board | a. Directly blow into the patient's mouth |  |  | Open the airway/way by placing your hand under the neck, lifting the neck, the other hand pressing the forehead (front of the head) back | Directly blow into the patient's mouth | blown through the nose Below is a picture
1027 | ANT II | Organize and manage the provision of medical care on board | a. ﬁre jacket |  |  | life jackets | work vest | immersion suits Medical assistance that aims to restore a stopped heart, so that the ability to breathe and blood circulation can
1028 | ANT II | Organize and manage the provision of medical care on board | return to normal a. CPR (Cardio Pulmonary Resuscitation) |  | Medical First Aid | Medical Care | Medevac | CPR (Cardio Pulmonary Resuscitation) How to treat burns
1029 | ANT II | Organize and manage the provision of medical care on board | a. Keep away from heat sources, cool burns, and bandage |  |  | Cooled using water | Keep away from heat sources and in a bandage | kept away from sources of ﬁre The restriction of overtime work is that the person shall not be required, under normal circumstances, to work
1030 | ANT II | Organize and manage the provision of medical care on board | more than: |  | 16 hours per day | 14 hours per day | 12 hours per day | 10 hours per day what is the picture below?
1031 | ANT II | Organize and manage the provision of medical care on board | a. mat |  |  | ladder | stretcher | mattress What does it mean if a ship displays a ﬂag below?
1032 | ANT II | Organize and manage the provision of medical care on board | a. The ship is carrying dangerous cargo |  |  | my ship is healthy and I requested a quarantine check | there is a pilot on board | there is underwater operation
1033 | ANT II | Organize and manage the provision of medical care on board | a. restrict movement |  |  | stop bleeding | monitor the condition, stop bleeding and restrict movement | hold the broken part What is meant by single fracture. a. when
1034 | ANT II | Organize and manage the provision of medical care on board | a. fracture into two parts |  |  | when a fracture into three parts | when the open fracture | when the fracture is closed Equipment to protect the body from hypothermia is
1035 | ANT II | Organize and manage the provision of medical care on board | a. Life jacket |  |  | Thermal protective | Fireman suit | Fire blanket who is responsible as the medical oﬃcer on board the ship
1036 | ANT II | Organize and manage the provision of medical care on board | a. 2nd Oﬃcer |  |  | 3rd Oﬃcer | Master | Chief Oﬃcer What is the safe oxygen level in a closed room?
1037 | ANT II | Organize and manage the provision of medical care on board | a. 11 % |  |  | 31 % | 1 % | 21 % What are the signs if people or crew are in a state of shock?
1038 | ANT II | Organize and manage the provision of medical care on board | a. consciousness decreases |  |  | rapid breathing | fast pulse | slow pulse There are several ways to help the crew of a heart attack but the suﬀerer is still conscious, including
1039 | ANT II | Organize and manage the provision of medical care on board | a. sleeping position and reducing movement |  |  | provide warm drinks | massaging his head | keep calm The normal frequency for people to breathe is
1040 | ANT II | Organize and manage the provision of medical care on board | a. 21 - 25 per minute |  |  | 14 - 20 per minute | 10 - 14 per minute | 26 - 30 per minute The normal pulse rate for men is
1041 | ANT II | Organize and manage the provision of medical care on board | a. Strong cocktails with plenty ice. |  |  | Warm fresh water only. | Cold drinks and salt. | Hot and spicy food. What is the treatment of electrical burns?
1042 | ANT II | Organize and manage the provision of medical care on board | a. Don’t secure with bandage |  |  | Remove loose skin and apply ointment | Place sterile dressing over the burn and secure a bandage | Secure with a bandage What is the picture below
1043 | ANT II | Organize and manage the provision of medical care on board | a. FFA |  |  | Diving equipment | Oxygen resuscitator | EEBD To protect and prevent body temperature from dropping drastically due to cold sea water, the types of safety
1044 | ANT II | Organize and manage the provision of medical care on board | equipment used are: |  | Immersion suits | Life buoy | Lifeboat | Life jackets How long is the derrating certiﬁcate valid?
1045 | ANT II | Organize and manage the provision of medical care on board | a. 1 year |  |  | 6 months | 3 months | 9 months What is the rate of inﬂations given until natural breathing is restored, after checked for open airway, given the
1046 | ANT II | Organize and manage the provision of medical care on board | ﬁrst two inﬂations and checked the pulse to make sure that the heart is beating,? |  | 25 - 27 times per minute | Doesn't matter how many times | 10 - 12 times per minute | 12 - 16 times per minute What is the muscle which the most persevering one in the body?
1047 | ANT II | Organize and manage the provision of medical care on board | a. The lungs. |  |  | The liver. | None of the mentioned | The heart.
1048 | ANT II | Organize and manage the provision of medical care on board | a. Abandon, Balance, Circulation. |  |  | Air, Burning, Critic. | Air, Breathing, Circulation. | Air, Breath, Concentration. What is RICE an abbreviation for?
1049 | ANT II | Organize and manage the provision of medical care on board | a. Rest, Injury, Care, Evaluation. |  |  | Rest, Ice, Compression, Elevation | Right Internal Cooperative Ending. | Rubber, Internal, Careful, Estimation. what of the following is the correct thing of you to do, If a person is in a state of shock ?
1050 | ANT II | Organize and manage the provision of medical care on board | a. Move the casualty as much as possible. |  |  | Treat and reassure the casualty and stay with the person at all times. | Be kind to the casualty and give anything to eat or drink at ﬁrst opportunity. | Apply hot-water bottles to keep the pasient warm. The purpose of a Medico Message is ?
1051 | ANT II | Organize and manage the provision of medical care on board | a. Calling the health department in the next port of call and ask for free radio practice. |  |  | Giving a regular statement of the health of the vessel's crew. | Call an hospital for professional medical assistance by radio when needed. | Medico is the certiﬁcate which permit the Master to be doctor onboard. What do you call the method used for bone-soft part injuries?
1052 | ANT II | Organize and manage the provision of medical care on board | a. REHAB-method. |  |  | ICE-method. | First Aid -method. | ABC-method. How human body absorb toxicants?
1053 | ANT II | Organize and manage the provision of medical care on board | a. The body absorb toxicants only through the aliment channel when eating |  |  | The body absorb toxicants through respiration if the leak is big enough | The human body absorb toxicants through respiration, skin and the aliment channel | The body absorb toxicants only through the aliment channel when eating To protect yourself against all bloodborne diseases:
1054 | ANT II | Organize and manage the provision of medical care on board | a. get vaccinated |  |  | wear a face mask whenever giving ﬁrst aid | ask a victim about contagious diseases before giving ﬁrst aid | get vaccinated What are the safe actions when handling drugs?
1055 | ANT II | Organize and manage the provision of medical care on board | a. Wear skin protection and a facemask. |  |  | Shut oﬀ the ventilation in the room where the drugs are being stored to ensure any vapours or fumes do not spread to other parts of the ship. | Test out the potency of the drug. | "Brieﬂy inhale powders, fumes or vapours to verify the substance is a drug." Precautions to be taken During testing and/or maintenance work on the CO2 system aﬀecting the exhaust system
1056 | ANT II | Organize and manage the provision of medical care on board | a. The individual makes small local purchases. |  |  | The individual spends his or her free time hanging out with others | The individual wears bulky or out of season clothing. | the individual is disinterested in the ship’s cargo. One of the rules for implementing emergency drills according to SOLAS is
1057 | ANT II | Organize and manage the provision of medical care on board | a. Emergency training should be done every 2 weeks |  |  | On board cargo ships lifeboat and ﬁre drills must be held once a week or 24 hours | Every 2 months the lifeboats must be lowered into the water / take turns | On board passenger ships lifeboat and ﬁre drills must be carried out once a week or immediately after leaving the last port. Alternative actions that are prepared when the main planned action fails is the meaning of
1058 | ANT II | Organize and manage the provision of medical care on board | a. Emergency Procedures |  |  | Contingency Plans | Ship-board Emergency | Emergency What is a Thermal Protective Aid ?
1059 | ANT II | Organize and manage the provision of medical care on board | a. Special clothes that prevent a survivor from loosing heat. |  |  | A chemical compound which when mixed produces light and heat. | A large plastic bag big enough to put a man inside. | A portable electric heater. How will you treat a seasick person?
1060 | ANT II | Organize and manage the provision of medical care on board | a. Force him to eat any kind of fat food. |  |  | Leave him in bed or request him to have some fresh air. | Encourage him to drink a lot of lukewarm sea water. | Make him swallow seasick pills until he stops vomiting. You are part of a team of two First Aiders in a resuscitation situation. What is the rythm of resuscitation with two
1061 | ANT II | Organize and manage the provision of medical care on board | First Aiders? |  | 10 compressions within every 3 inﬂations. | 3 compressions after every 1 inﬂation | 5 compressions after every 1 inﬂation | 10 compressions within every 3 inﬂations. Before CPR is started, you should
1062 | ANT II | Organize and manage the provision of medical care on board | a. treat any bleeding wounds |  |  | make the victim comfortable | insure the victim is conscious | establish an open airway
1063 | ANT II | Organize and manage the provision of medical care on board | a. Possible frothing at the mouth. |  |  | Strong and painful pulse | Skin may be red and loss of movements in the right arm may occur. | Sudden crushing, vice-like pain in the centre of the chest. Unfortunately an insect has become lodged in the ear. How to remove the insect?
1064 | ANT II | Organize and manage the provision of medical care on board | a. Hold one hand across your nose and blow hard. Since the nose-channel is closed, the air will escape through the ears instead. And so will the foreign body |  |  | By using a Q-tip and carefully try to get the insect out | By using rubber vacuum pump and suck the foreign body out. | Gently ﬂood the casualty's ear with terpid water so that the insect will ﬂoat out. Medico messages work for ?
1065 | ANT II | Organize and manage the provision of medical care on board | a. Call an hospital for professional medical assistance by radio when needed. |  |  | Medico is the certiﬁcate which permit the Master to be doctor onboard. | Calling the health department in the next port of call and ask for free radio practice. | Giving a regular statement of the health of the vessel's crew. A small amount of carbon dioxide will quickly result in:
1066 | ANT II | Organize and manage the provision of medical care on board | a. unconsciousness and death |  |  | ﬂames and smoke | ﬁre | screaming and shouting What is the appropriate treatment for a victim who has a second degree burn on a small area of the forearm?
1067 | ANT II | Organize and manage the provision of medical care on board | a. Open any blisters with a sterile needle, apply burn ointment and bandage. |  |  | Immerse the arm in cold water for 1 to 2 hours, apply burn ointment, and bandage. | Immerse the arm in cold water for 1 to 2 hours, open any blister and apply burn ointment. | Apply burn ointment, remove any foreign material and insure that nothing is in contact with the burn. In which way may intake of poisoning material occur?
1068 | ANT II | Organize and manage the provision of medical care on board | a. By inhaling, skin penetrating, skin absorbing and swallowing |  |  | By skin penetrating, skin absorbing and swallowing | By swallowing | By inhaling, skin penetrating and skin absorbing A burn may occur when electricity of high current and voltage passes through the body. Most damage occurs at
1069 | ANT II | Organize and manage the provision of medical care on board | the points of entry and exit of electricity. What is the treatment of electrical burns? |  | Place sterile dressing over the burn and secure with a bandage. | Remove loose skin and apply ointment. Don't secure with bandage. | Apply lotions and ointment to injured area and secure with a bandage. | Break blisters and secure with bandage. A strain occurs when a muscle or group of muscles is over- stretched and possibly torn, by violent or sudden
1070 | ANT II | Organize and manage the provision of medical care on board | movement. Strain can be caused by lifting heavy weights incorrectly. The treatment of strain may be remembered as the word RICE.What is RICE an abbreviation for?
1071 | ANT II | Organize and manage the provision of medical care on board | a. remove the victim’s clothing and look everywhere |  |  | roll the victim over and inspect the whole body | check for blood-saturated clothing or blood pooled under the body | look for a very pale skin color The ﬁrst treatment for a surface burn is to
1072 | ANT II | Organize and manage the provision of medical care on board | a. ﬂood, bathe, or immerse the burned area in cold water |  |  | cover the burned area with talcum powder and bandage it tightly | wash the burned area with a warm soap and water solution | leave the burned area exposed to the atmosphere In any major injury to a person, ﬁrst aid includes the treatment for the injury and
1073 | ANT II | Organize and manage the provision of medical care on board | a. for traumatic shock |  |  | administration of oxygen | application of CPR | removal of any foreign objects What kind of medicine is needed. A diabetic patient with symptoms of feeling dizzy and lightheaded and The skin
1074 | ANT II | Organize and manage the provision of medical care on board | becomes pale with profuse sweating? |  | Insuline. | Nothing at all. | A glass of cold milk. | Sugar lump, sugar drink or something sweet. How many per cent of the body may be burned before the danger of shock occurs?
1075 | ANT II | Organize and manage the provision of medical care on board | a. 35 percent. |  |  | 4 percent. | 15 percent. | 9 percent. Burns to the skin and eyes caused by sunlight and reﬂected light are?
1076 | ANT II | Organize and manage the provision of medical care on board | a. Electrical burns. |  |  | Radiation burns. | Cold burns. | Dry burns. What is Hypothermia and how is it cured?
1077 | ANT II | Organize and manage the provision of medical care on board | a. Body temperature below 35C / Heat the body |  |  | Heavy coughing / Medication | Body temp below 23C / Slowly heat the body | Body temperature above 39C / Cooling down the body This type of medicine is needed if people with symptoms gradually feel more sleepy and thirsty, the skin and
1078 | ANT II | Organize and manage the provision of medical care on board | slimhinner become very dry and there is a sweet taste of breath and the glucose reaction shows positive.
1079 | ANT II | Organize and manage the provision of medical care on board | a. 12 years |  |  | 6 years | 10 years | 8 years How does the human body absorb toxins?
1080 | ANT II | Organize and manage the provision of medical care on board | a. The human body absorb toxicants through respiration, skin and the aliment channel |  |  | The body absorb toxicants only if we wear wrong clothes | The body absorb toxicants through respiration if the leak is big enough | The body absorb toxicants only through the aliment channel when eating What is the ﬁrst primary treatment if a person falls victim to a chemical burn?
1081 | ANT II | Organize and manage the provision of medical care on board | a. Apply lotions, ointments to the aﬀected area ASAP. |  |  | Remove any contaminated clothing and ﬂood the aﬀected area with slowly running water. Make sure that the contaminated water drains away freely and safely. | The casualty may be free to both rub the eye and the aﬀected area. | Break possible blisters around the eye and mouth. Use a barrier device when giving rescue breaths to:
1082 | ANT II | Organize and manage the provision of medical care on board | a. prevent victim from vomiting |  |  | prevent blowing too much air into the victim | prevent transmission of infections | Use a barrier device when giving rescue breaths to: What is the highest temperature the Water Jel carpet is resistant against?
1083 | ANT II | Organize and manage the provision of medical care on board | a. 1530 C |  |  | 2500 C | 823 C | 414 C How long should you ﬂush a victim’s eye with water if a chemical splashes in it?
1084 | ANT II | Organize and manage the provision of medical care on board | a. until help arrives |  |  | 60 minutes | 5 minutes | 20 minutes Burns can occur when high-voltage electricity passes through the body and can cause burns. How is the
1085 | ANT II | Organize and manage the provision of medical care on board | treatment? |  | Apply lotions and ointment to injured area and secure with a bandage. | Place sterile dressing over the burn and secure with a bandage. | Break blisters and secure with bandage. | Remove loose skin and apply ointment. Don't secure with bandage. What is the highest temperature the Water Jel carpet is resistant against?
1086 | ANT II | Organize and manage the provision of medical care on board | a. The skin. |  |  | The urine organs. | The digestive organs. | The respiratory organs. What is the maximum recommended eﬀective temperature for a full workload in an enclosed space taking into
1087 | ANT II | Organize and manage the provision of medical care on board | account the eﬀects of exposure to heat exhaustion, heatstroke and dehydration? |  | 27.5°C ET? | 35.0°C ET? | 30.5°C ET? | 29.0°C ET? Symptoms arising from a hard blow or heavy fall on the upper abdomen (solar plexus) that can interfere with the
1088 | ANT II | Organize and manage the provision of medical care on board | regularity of breathing are? |  | Diﬃculty in breathing in and the casualty may be unable to speak. | The casualty feel very hungry. | The casualty is speaking in a very load manner. | The casualty may start sweating profusely and develops a fever. The damage from frostbite/hypothermia can be superﬁcial or deep, and the aﬀected tissue may be damaged.
1089 | ANT II | Organize and manage the provision of medical care on board | What kind of ﬁrst aid should be given to people with frostbite? |  | Give the casualty a cigarette. | Rub the aﬀected area. | Hand or body heat the aﬀected parts skin-to-skin (e.g. frozen hand in persons opposite armpit...) | Heat the aﬀected area with hot-water bottles. What describes a kind of learning between the individual and the environment in which learners seek relatively
1090 | ANT II | Organize and manage the provision of medical care on board | little feedback that may signiﬁcantly confront their fundamental ideas or actions? |  | Double loop learning | Deutero-learning | Single-loop learning | Triple-loop learning Which of the following statements concerning the reﬂection component of the AOR model is false?
1091 | ANT II | Organize and manage the provision of medical care on board | a. Leaders are always aware of the value of reﬂection in leadership development |  |  | It is the most neglected component of the AOR model | It can provide leaders with a variety of insights into how to frame problems diﬀerently | A reason for the reﬂection component to be neglected often may be due to time pressure at work The symbolic message often intended by appointment of women to important leadership positions is
1092 | ANT II | Organize and manage the provision of medical care on board | evidence of the fact that |  | b.
1093 | ANT II | Organize and manage the provision of medical care on board | leaders is that women themselves have change It is evident in all except: |  | A trend toward less stereotypically masculine characterizations of leadership | Changes in organizational norms that put a higher priority on results than an “old boy” network | A legislation prohibiting gender-based discrimination at work | Women’s aspirations and attitudes have become less similar to those of men over time Most male ceos attribute the paucity of women in corporate leadership roles to which of the following?
1094 | ANT II | Organize and manage the provision of medical care on board | a. Exclusion from informal networks |  |  | Women not in pipeline long enough | Inadequacies in the quality of experience for the top spots | Male stereotyping and preconceptions According to female executives. Which of the following factors least prevents women from advancing to corporate
1095 | ANT II | Organize and manage the provision of medical care on board | leadership? |  | Exclusion from informal networks | Lack of signiﬁcant line experience | Women not being in the pipeline long enough | Inhospitable corporate culture According to female executives, what is the major factor that prevents senior female executives from advancing
1096 | ANT II | Organize and manage the provision of medical care on board | to corporate leadership? |  | Exclusion from informal networks | Male stereotyping and preconceptions | Lack of signiﬁcant general management | Inhospitable corporate culture Women leaders’ interactive leadership style developed
1097 | ANT II | Organize and manage the provision of medical care on board | a. By inﬂuencing others primarily through their organizational position and authority |  |  | Because of exchanges with subordinates for services rendered | Due to their socialization experiences and career paths | Because of their organizational position What term did Rosener coin to describe how some women leaders encouraged participation and shared power
1098 | ANT II | Organize and manage the provision of medical care on board | and information, but went far beyond what is commonly thought of as participative management? |  | Autocratic leadership | Transactional leadershipunit 1 Examination 30 Leadership | Interactive leadership | Laissez faire leadership According to a survey research by Judith Rosener, in terms of their leadership experiences
1099 | ANT II | Organize and manage the provision of medical care on board | a. Competent |  |  | Cooperative | Honest | Forward-looking What best describes the leader-follower relationship?
1100 | ANT II | Organize and manage the provision of medical care on board | a. The relationship is a one-way street |  |  | Leadership and followership are the same thing | It is based on the idea of ‘one-man leadership’ | Leadership and followership merge and are linked concepts According to the text, which of the following statements is true?
1101 | ANT II | Organize and manage the provision of medical care on board | a. Leadership and management have some unique functions with an area of overlap |  |  | Leadership and management are not related | Leadership and management are eﬀectively the same for all practical purposes | A good leader can be a good manager, but the reverse is never true Which of the following statements about leaders versus managers is false?
1102 | ANT II | Organize and manage the provision of medical care on board | a. Leaders are thought to do things right, managers do the right things |  |  | Leaders focus on risk taking; managers perform functions such as planning and controlling | Leaders develop, managers maintainunit 1 Examination 29 Leadership | Leadership is a value-laden, activity, management is not This is a conventional distinction made between managers and leaders.
1103 | ANT II | Organize and manage the provision of medical care on board | a. Managers inspire while leaders control |  |  | Managers originate while leaders imitate | Managers maintain while leaders develop | Managers innovate while leaders administer Before CPR is started, you should .
1104 | ANT II | Organize and manage the provision of medical care on board | a. make the victim comfortable |  |  | insure the victim is conscious | treat any bleeding wounds | establish an open airway In any major injury to a person, ﬁrst aid includes the treatment for the injury and .
1105 | ANT II | Organize and manage the provision of medical care on board | code MRL. This means " ". |  | Pass catheter into bladder | Apply ice-cold compress and renew every 4 hours | Commence artiﬁcial respiration immediately | Give enema If the patient vomits during mouth-to mouth resuscitation, the rescuer should FIRST .
1106 | ANT II | Organize and manage the provision of medical care on board | a. switch to mouth-to-nose ventilation |  |  | pause for a moment until the patient appears quiet again, then resume ventilation mouth-to-mouth | ignore it and continue mouth-to-mouth ventilation | turn the patient's body to the side, sweep out the mouth and resume mouth- to- mouth ventilation Which statement about the hospital space on a cargo ship is TRUE?
1107 | ANT II | Organize and manage the provision of medical care on board | a. The hospital may be used for disciplinary conﬁnement if it is not being used for treatment. |  |  | If a ship has a crew of forty-ﬁve who do not have their own room, the hospital must have four berths. | A hospital is required on all vessels with a crew of 12 or more if it makes overnight voyages. | The hospital space must have both a bathtub and shower. After a person has been revived by artiﬁcial respiration, he should be
1108 | ANT II | Organize and manage the provision of medical care on board | . |  | given several shots of whiskey | kept lying down and warm | allowed to do as he wishes | walked around until he is back to normal When starting CPR on a drowning victim, you should .
1109 | ANT II | Organize and manage the provision of medical care on board | a. drain water from the lungs before ventilating |  |  | begin mouth-to-mouth ventilations as soon as possible | start chest compressions before the victim is removed from the water | do not tilt the head back since it may cause vomiting If a person is unconscious from electric shock, you should ﬁrst remove him from the electrical source and then
1110 | ANT II | Organize and manage the provision of medical care on board | . |  | determine if he is breathing | check for serious burns on the body | administer ammonia smelling salts | massage vigorously to restore circulation
1111 | ANT II | Organize and manage the provision of medical care on board | injury? |  | Open any blisters with a sterile needle, apply burn ointment and bandage. | Immerse the arm in cold water for 1 to 2 hours, open any blister and apply burn ointment. | Immerse the arm in cold water for 1 to 2 hours, apply burn ointment, and bandage. | Apply burn ointment, remove any foreign material and insure that nothing is in contact with the burn. The FIRST treatment for a surface burn is to .
1112 | ANT II | Organize and manage the provision of medical care on board | a. cover the burned area with talcum powder and bandage it tightly |  |  | ﬂood, bathe, or immerse the burned area in cold water | wash the burned area with a warm soap and water solution | leave the burned area exposed to the atmosphere Which organs absorb oxygen and part with carbon dioxide?
1113 | ANT II | Organize and manage the provision of medical care on board | a. The skin |  |  | The digestive organs. | The urine organs. | The respiratory organs. What is the purpose of a Medico Message?
1114 | ANT II | Organize and manage the provision of medical care on board | a. Calling the health department in the next port of call and ask for free radio practice. |  |  | Medico is the certiﬁcate which permit the Master to be doctor onboard. | Giving a regular statement of the health of the vessel's crew. | Call an hospital for professional medical assistance by radio when needed. What is the ﬁrst sign and symptom of a Cardiac Infarction?
1115 | ANT II | Organize and manage the provision of medical care on board | a. Skin may be red and loss of movements in the right arm may occur. |  |  | Strong and painful pulse | Sudden crushing, vice-like pain in the centre of the chest | Possible frothing at the mouth What is Hypothermia and how is it cured?
1116 | ANT II | Organize and manage the provision of medical care on board | a. Body temperature above 39C / Cooling down the body |  |  | Heavy coughing / Medication | Body temperature below 35C / Heat the body | Body temp below 23C / Slowly heat the body What is Hypothermia and how is it cured?
1117 | ANT II | Organize and manage the provision of medical care on board | a. Heavy coughing / Medication |  |  | Body temperature below 35C / Heat the body | Body temp below 23C / Slowly heat the body | Body temperature above 39C / Cooling down the body Water Jel is a unique product regarding protection and ﬁrst aid of burns. Water Jel is delivered in diﬀerent sizes.
1118 | ANT II | Organize and manage the provision of medical care on board | Biggest is a carpet with the size 182cm x 152 cm. What is the highest temperature the Water Jel carpet is
1119 | ANT II | Organize and manage the provision of medical care on board | A large burn will almost certainly contain areas of all three grades. How many per cent of the body may be burned before the danger of shock occurs? |  | 9 percent | 4 percent. | 15 percent. | 35 percent. Sun rays and light reﬂected from a bright surface (e.g. sea); can cause damage to the skin and eyes. What is this
1120 | ANT II | Organize and manage the provision of medical care on board | type of burn called? |  | Cold burns. | Dry burns. | Radiation burns. | Electrical burns. Severe pains in the chest occur when the coronary arteries, which supply blood to the heart, become too narrow
1121 | ANT II | Organize and manage the provision of medical care on board | for suﬃcient oxygenated blood to reach the muscles of the heart. Normally these attacks only last a few minutes, and the pain stops if the casualty rests. What kind of medicine to be taken when an Angina Pectoris attack occurs? |  | Petidin. | Nitro glycerine tablets. | Nitro hydrogen tablets. | Chlorocin Phosphate. In which way may intake of poisoning material occur?
1122 | ANT II | Organize and manage the provision of medical care on board | a. By skin penetrating, skin absorbing and swallowing |  |  | By swallowing | By inhaling, skin penetrating and skin absorbing | By inhaling, skin penetrating, skin absorbing and swallowing How will you treat a seasick person?
1123 | ANT II | Organize and manage the provision of medical care on board | a. Leave him in bed or request him to have some fresh air. |  |  | Make him swallow seasick pills until he stops vomiting. | Force him to eat any kind of fat food.
1124 | ANT II | Organize and manage the provision of medical care on board | a. The human body absorb toxicants through respiration, skin and the aliment channel |  |  | The body absorb toxicants only through the aliment channel when eating | The body absorb toxicants only if we wear wrong | The body absorb toxicants through respiration if the leak is big enough Due to exposure to heat fatigue, heat stroke and dehydration, what is the maximum recommended eﬀective
1125 | ANT II | Organize and manage the provision of medical care on board | temperature (ET) for full work load in enclosed space |  | 29.0°C ET? | 30.5°C ET? | 35.0°C ET? | 27.5°C ET? Chemical burns in eyes or on the skin can cause severe damage. Some chemicals may be absorbed through the
1126 | ANT II | Organize and manage the provision of medical care on board | skin and cause widespread and sometimes fatal damage within the body. What is the ﬁrst main treatment if someone is a victim of chemical burns? |  | The casualty may be free to both rub the eye and the aﬀected area. | Remove any contaminated clothing and ﬂood the aﬀected area with slowly running water. Make sure that the contaminated water drains away freely and safely. | Break possible blisters around the eye and mouth. | Apply lotions, ointments to the aﬀected area ASAP. Asthma is a distressing condition in which the muscles of the air passage go into spasm. How can the asthma
1127 | ANT II | Organize and manage the provision of medical care on board | attacks be triggered oﬀ ? |  | Loud music | Not keeping the diet | Too much fresh air activity | Nervous tension,allergy, or none obvious cause. As with heat burns the damage of frostbite /hypothermia may be either superﬁcial or deep, and the aﬀected
1128 | ANT II | Organize and manage the provision of medical care on board | tissues may be destroyed. What kind of ﬁrst aid should be given a person with frostbite |  | Rub the aﬀected area. | Hand or body heat the aﬀected parts skin-to-skin (e.g. frozen hand in persons opposite armpit...) | Give the casualty a cigarette. | Heat the aﬀected area with hot-water bottles. A strain occurs when a muscle or group of muscles is over- stretched and possibly torn, by violent or sudden
1129 | ANT II | Organize and manage the provision of medical care on board | movement. Strain can be caused by lifting heavy weights incorrectly. The treatment of strain may be remembered as the word RICE.What is RICE an abbreviation for? |  | Right Internal Cooperative Ending. | Rest, Injury, Care, Evaluation. | Rest, Ice, Compression, Elevation. | Rubber, Internal, Careful, Estimation A severe blow to or a heavy fall on the upper part of the abdomen (solar plexus) can upset the regularity of
1130 | ANT II | Organize and manage the provision of medical care on board | breathing. What is the symptoms and signs?
1131 | ANT II | Organize and manage the provision of medical care on board | of the breath. The glucose reaction shows positive. What kind of medicine will the person need as soon as possible? |  | Nothing at all. | Insulin. | A glass of cold milk. | Sugar lump, sugar drink or something sweet. A diabetic has eaten too little food and the person may feel dizzy and lightheaded. The skin becomes pale, with
1132 | ANT II | Organize and manage the provision of medical care on board | profuse sweathing. Limbs may begin to tremble and pulse becomes rapid. The urine glucose reaction is negative. What kind of medicine will the person need as soon as possible? |  | Insuline. | Nothing at all. | Sugar lump, sugar drink or something sweet. | A glass of cold milk. A burn may occur when electricity of high current and voltage passes through the body. Most damage occurs at
1133 | ANT II | Organize and manage the provision of medical care on board | the points of entry and exit of electricity. What is the treatment of electrical burns? |  | Break blisters and secure with bandage. | Remove loose skin and apply ointment. Don't secure with bandage. | Apply lotions and ointment to injured area and secure with a bandage. | Place sterile dressing over the burn and secure with a bandage. Which organs absorb oxygen and part with carbon dioxide?
1134 | ANT II | Organize and manage the provision of medical care on board | a. The urine organs. |  |  | The skin | The digestive organs. | The respiratory organs. What is the purpose of a Medico Message?
1135 | ANT II | Organize and manage the provision of medical care on board | a. Giving a regular statement of the health of the vessel's crew. |  |  | Call an hospital for professional medical assistance by radio when needed. | Calling the health department in the next port of call and ask for free radio practice. | Medico is the certiﬁcate which permit the Master to be doctor onboard. What is the ﬁrst sign and symptom of a Cardiac Infarction?
1136 | ANT II | Organize and manage the provision of medical care on board | a. Sudden crushing, vice-like pain in the centre of the chest. |  |  | Possible frothing at the mouth. | Skin may be red and loss of movements in the right arm may occur. | Strong and painful pulse. What is Hypothermia and how is it cured?
1137 | ANT II | Organize and manage the provision of medical care on board | Biggest is a carpet with the size 182cm x 152 cm. What is the highest temperature the Water Jel carpet is resistant against? |  | 414 C | 823 C | 1530 C | 2500 C There are three levels of burning, namely:*Superﬁcial *Intermediate*Deep burns (also called full-thickness burns)
1138 | ANT II | Organize and manage the provision of medical care on board | A large burn will almost certainly contain areas of all three grades. How many per cent of the body may be burned before the danger of shock occurs? |  | 9 percent. | 4 percent. | 35 percent. | 15 percent. Sun rays and light reﬂected from a bright surface (e.g. sea); can cause damage to the skin and eyes. What is this
1139 | ANT II | Organize and manage the provision of medical care on board | type of burn called? |  | Radiation burns. | Dry burns. | Electrical burns. | Cold burns. Severe pains in the chest occur when the coronary arteries, which supply blood to the heart, become too narrow
1140 | ANT II | Organize and manage the provision of medical care on board | for suﬃcient oxygenated blood to reach the muscles of the heart. Normally these attacks only last a few minutes, and the pain stops if the casualty rests. What kind of medicine to be taken when an Angina Pectoris attack occurs? |  | Petidin. | Nitro hydrogen tablets. | Chlorocin Phosphate. | Nitro glycerine tablets. In which way may intake of poisoning material occur?
1141 | ANT II | Organize and manage the provision of medical care on board | a. By inhaling, skin penetrating, skin absorbing and swallowing |  |  | By swallowing | By skin penetrating, skin absorbing and swallowing | By inhaling, skin penetrating and skin absorbing How will you treat a seasick person?
1142 | ANT II | Organize and manage the provision of medical care on board | a. Leave him in bed or request him to have some fresh air. |  |  | Make him swallow seasick pills until he stops vomiting. | Force him to eat any kind of fat food. | Encourage him to drink a lot of lukewarm sea water.
1143 | ANT II | Organize and manage the provision of medical care on board | a. The body absorb toxicants through respiration if the leak is big enough |  |  | The human body absorb toxicants through respiration, skin and the aliment channel | The body absorb toxicants only through the aliment channel when eating | The body absorb toxicants only if we wear wrong clothes Due to exposure to heat fatigue, heat stroke and dehydration, what is the maximum recommended eﬀective
1144 | ANT II | Organize and manage the provision of medical care on board | temperature (ET) for full work load in enclosed spaces? |  | 30.5°C ET? | 27.5°C ET? | 29.0°C ET? | 35.0°C ET? Chemical burns in eyes or on the skin can cause severe damage. Some chemicals may be absorbed through the
1145 | ANT II | Organize and manage the provision of medical care on board | skin and cause widespread and sometimes fatal damage within the body. What is the ﬁrst main treatment if someone is a victim of chemical burns? |  | Apply lotions, ointments to the aﬀected area ASAP. | The casualty may be free to both rub the eye and the aﬀected area. | Break possible blisters around the eye and mouth. | Remove any contaminated clothing and ﬂood the aﬀected area with slowly running water. Make sure that the contaminated water drains away freely and safely. Asthma is a distressing condition in which the muscles of the air passage go into spasm. How can the asthma
1146 | ANT II | Organize and manage the provision of medical care on board | attacks be triggered oﬀ ? |  | Loud music | Nervous tension,allergy, or none obvious cause. | Not keeping the diet | Too much fresh air activity As with heat burns the damage of frostbite /hypothermia may be either superﬁcial or deep, and the aﬀected
1147 | ANT II | Organize and manage the provision of medical care on board | tissues may be destroyed. What kind of ﬁrst aid should be given a person with frostbite ? |  | Hand or body heat the aﬀected parts skin-to-skin (e.g. frozen hand in persons opposite armpit...) | Heat the aﬀected area with hot-water bottles. | Give the casualty a cigarette. | Rub the aﬀected area. A strain occurs when a muscle or group of muscles is over- stretched and possibly torn, by violent or sudden
1148 | ANT II | Organize and manage the provision of medical care on board | movement. Strain can be caused by lifting heavy weights incorrectly. The treatment of strain may be remembered as the word RICE.What is RICE an abbreviation for? |  | Right Internal Cooperative Ending. | Rubber, Internal, Careful, Estimation. | Rest, Ice, Compression, Elevation. | Rest, Injury, Care, Evaluation. A severe blow to or a heavy fall on the upper part of the abdomen (solar plexus) can upset the regularity of
1149 | ANT II | Organize and manage the provision of medical care on board | breathing. What is the symptoms and signs?
1150 | ANT II | Organize and manage the provision of medical care on board | of the breath. The glucose reaction shows positive. What kind of medicine will the person need as soon as possible? |  | Nothing at all. | Insulin. | A glass of cold milk. | Sugar lump, sugar drink or something sweet A diabetic has eaten too little food and the person may feel dizzy and lightheaded. The skin becomes pale, with
1151 | ANT II | Organize and manage the provision of medical care on board | profuse sweathing. Limbs may begin to tremble and pulse becomes rapid. The urine glucose reaction is negative. What kind of medicine will the person need as soon as possible? |  | A glass of cold milk. | Insuline. | Sugar lump, sugar drink or something sweet. | Nothing at all. A burn may occur when electricity of high current and voltage passes through the body. Most damage occurs at
1152 | ANT II | Organize and manage the provision of medical care on board | the points of entry and exit of electricity. What is the treatment of electrical burns? |  | Place sterile dressing over the burn and secure with a bandage. | Break blisters and secure with bandage. | Remove loose skin and apply ointment. Don't secure with bandage. | Apply lotions and ointment to injured area and secure with a bandage. Before CPR is started, you should __________.
1153 | ANT II | Organize and manage the provision of medical care on board | a. make the victim comfortable |  |  | insure the victim is conscious | treat any bleeding wounds | establish an open airway In any major injury to a person, ﬁrst aid includes the treatment for the injury and __________.
1154 | ANT II | Organize and manage the provision of medical care on board | a. removal of any foreign objects |  |  | application of CPR | administration of oxygen | for traumatic shock After sending a message describing the symptoms of an ill crew member, you receive a message containing the
1155 | ANT II | Organize and manage the provision of medical care on board | code MRL. This means "_______". |  | Give enema | Pass catheter into bladder | Apply ice-cold compress and renew every 4 hours | Commence artiﬁcial respiration immediately If the patient vomits during mouth-to mouth resuscitation, the rescuer should FIRST __________.
1156 | ANT II | Organize and manage the provision of medical care on board | a. A hospital is required on all vessels with a crew of 12 or more if it makes overnight voyages. |  |  | The hospital may be used for disciplinary conﬁnement if it is not being used for treatment. | If a ship has a crew of forty-ﬁve who do not have their own room, the hospital must have four berths. | The hospital space must have both a bathtub and shower. After a person has been revived by artiﬁcial respiration, he should be
1157 | ANT II | Organize and manage the provision of medical care on board | a. walked around until he is back to normal |  |  | kept lying down and warm | given several shots of whiskey | allowed to do as he wishes When starting CPR on a drowning victim, you should __________.
1158 | ANT II | Organize and manage the provision of medical care on board | a. do not tilt the head back since it may cause vomiting |  |  | start chest compressions before the victim is removed from the water | drain water from the lungs before ventilating | begin mouth-to-mouth ventilations as soon as possible If a person is unconscious from electric shock, you should ﬁrst remove him from the electrical source and then
1159 | ANT II | Organize and manage the provision of medical care on board | __________. |  | administer ammonia smelling salts | massage vigorously to restore circulation | determine if he is breathing | check for serious burns on the body A victim has suﬀered a second-degree burn to a small area of the lower arm. What is the proper treatment for this
1160 | ANT II | Organize and manage the provision of medical care on board | injury? |  | Immerse the arm in cold water for 1 to 2 hours, apply burn ointment, and bandage. | Immerse the arm in cold water for 1 to 2 hours, open any blister and apply burn ointment. | Open any blisters with a sterile needle, apply burn ointment and bandage. | Apply burn ointment, remove any foreign material and insure that nothing is in contact with the burn. The FIRST treatment for a surface burn is to __________.
1161 | ANT II | Organize and manage the provision of medical care on board | a. ﬂood, bathe, or immerse the burned area in cold water |  |  | cover the burned area with talcum powder and bandage it tightly | leave the burned area exposed to the atmosphere | wash the burned area with a warm soap and water solution Which organs absorb oxygen and part with carbon dioxide?
1162 | ANT II | Organize and manage the provision of medical care on board | a. Call an hospital for professional medical assistance by radio when needed. |  |  | Medico is the certiﬁcate which permit the Master to be doctor onboard. | Giving a regular statement of the health of the vessel's crew. | Calling the health department in the next port of call and ask for free radio practice. What is the ﬁrst sign and symptom of a Cardiac Infarction?
1163 | ANT II | Organize and manage the provision of medical care on board | a. Possible frothing at the mouth. |  |  | Sudden crushing, vice-like pain in the centre of the chest. | Skin may be red and loss of movements in the right arm may occur. | Strong and painful pulse. What is Hypothermia and how is it cured?
1164 | ANT II | Organize and manage the provision of medical care on board | a. Body temp below 23C / Slowly heat the body |  |  | Heavy coughing / Medication | Body temperature below 35C / Heat the body | Body temperature above 39C / Cooling down the body Water Jel is a unique product regarding protection and first aid of burns.
1165 | ANT II | Organize and manage the provision of medical care on board | Water Jel is delivered in different sizes. Biggest is a carpet with the size 182cm x 152 cm. What is the highest temperature the Water Jel carpet is resistant against? |  | 823 C | 1530 C | 2500 C | 414 C There are three levels of burning, namely:*Superﬁcial *Intermediate*Deep burns (also called full-thickness burns)
1166 | ANT II | Organize and manage the provision of medical care on board | type of burn called? |  | Cold burns. | Electrical burns. | Radiation burns. | Dry burns. Severe pains in the chest occur when the coronary arteries, which supply blood to the heart, become too narrow
1167 | ANT II | Organize and manage the provision of medical care on board | for suﬃcient oxygenated blood to reach the muscles of the heart. Normally these attacks only last a few minutes, and the pain stops if the casualty rests. What kind of medicine to be taken when an Angina Pectoris attack occurs? |  | Chlorocin Phosphate. | Nitro glycerine tablets. | Nitro hydrogen tablets. | Petidin. In which way may intake of poisoning material occur?
1168 | ANT II | Organize and manage the provision of medical care on board | a. By swallowing |  |  | By inhaling, skin penetrating, skin absorbing and swallowing | By skin penetrating, skin absorbing and swallowing | By inhaling, skin penetrating and skin absorbing How will you treat a seasick person?
1169 | ANT II | Organize and manage the provision of medical care on board | a. Encourage him to drink a lot of lukewarm sea water. |  |  | Leave him in bed or request him to have some fresh air. | Make him swallow seasick pills until he stops vomiting. | Force him to eat any kind of fat food. How do the human body absorb toxicants?
1170 | ANT II | Organize and manage the provision of medical care on board | temperature (ET) for full work load in enclosed spaces? |  | 30.5°C ET? | 29.0°C ET? | 35.0°C ET? | 27.5°C ET? Chemical burns in eyes or on the skin can cause severe damage. Some chemicals may be absorbed through the
1171 | ANT II | Organize and manage the provision of medical care on board | skin and cause widespread and sometimes fatal damage within the body. What is the ﬁrst main treatment if someone is a victim of chemical burns? |  | The casualty may be free to both rub the eye and the aﬀected area. | Remove any contaminated clothing and ﬂood the aﬀected area with slowly running water. Make sure that the contaminated water drains away freely and safely. | Break possible blisters around the eye and mouth. | Apply lotions, ointments to the aﬀected area ASAP. Asthma is a distressing condition in which the muscles of the air passage go into spasm. How can the asthma
1172 | ANT II | Organize and manage the provision of medical care on board | attacks be triggered oﬀ ? |  | Not keeping the diet | Loud music | Nervous tension,allergy, or none obvious cause. | Too much fresh air activity As with heat burns the damage of frostbite /hypothermia may be either superﬁcial or deep, and the aﬀected
1173 | ANT II | Organize and manage the provision of medical care on board | tissues may be destroyed. What kind of ﬁrst aid should be given a person with frostbite ? |  | Give the casualty a cigarette. | Rub the aﬀected area. | Heat the aﬀected area with hot-water bottles. | Hand or body heat the aﬀected parts skin-to-skin (e.g. frozen hand in persons opposite armpit...) A strain occurs when a muscle or group of muscles is over- stretched and possibly torn, by violent or sudden
1174 | ANT II | Organize and manage the provision of medical care on board | movement. Strain can be caused by lifting heavy weights incorrectly. The treatment of strain may be remembered as the word RICE.What is RICE an abbreviation for? |  | Rest, Injury, Care, Evaluation. | Rubber, Internal, Careful, Estimation. | Right Internal Cooperative Ending. | Rest, Ice, Compression, Elevation.
1175 | ANT II | Organize and manage the provision of medical care on board | breathing. What is the symptoms and signs? |  | Diﬃculty in breathing in and the casualty may be unable to speak. | The casualty feel very hungry. | The casualty may start sweating profusely and develops a fever. | The casualty is speaking in a very load manner. A person slowly feels more sleepy and thirsty. The skin and slimhinner become very dry and there is a sweet taste
1176 | ANT II | Organize and manage the provision of medical care on board | of the breath. The glucose reaction shows positive. What kind of medicine will the person need as soon as possible? |  | Insulin. | Sugar lump, sugar drink or something sweet. | Nothing at all. | A glass of cold milk. A diabetic has eaten too little food and the person may feel dizzy and lightheaded. The skin becomes pale, with
1177 | ANT II | Organize and manage the provision of medical care on board | profuse sweathing. Limbs may begin to tremble and pulse becomes rapid. The urine glucose reaction is negative. What kind of medicine will the person need as soon as possible? |  | A glass of cold milk. | Sugar lump, sugar drink or something sweet. | Nothing at all. | Insuline. A burn may occur when electricity of high current and voltage passes through the body. Most damage occurs at
1178 | ANT II | Organize and manage the provision of medical care on board | the points of entry and exit of electricity. What is the treatment of electrical burns? |  | Apply lotions and ointment to injured area and secure with a bandage. | Place sterile dressing over the burn and secure with a bandage. | Remove loose skin and apply ointment. Don't secure with bandage. | Break blisters and secure with bandage.